## raw
EPRI Power Plant Toxics Measurement Database
2017-02-27 17:45
Copyright 2015 Electric Power Research Institute (EPRI), Inc. All rights reserved.
Electric Power Research Institute and EPRI are registered service marks of the Electric Power Research Institute, Inc. EPRI.
Stack Emissions Data
Data Sources: 2010 Utility HAPs Information Collection Request
Selected chemical substances: Selenium
Coal Type: All
Selected Chemical: Selenium
USGS Province: All
Boiler Type: All
Gas-Side Controls: All Controls
Data Quality: Include All
Non-Detect Data: Use detection limit
Citation | Data Source | Unit Name | Control Devices | Power System | Gross Rated Power (MW) | Test Output (MW) | Operating Utility | Fuel Type | USGS Province | Fuel Source | Boiler Type | Power System Comments | Run Number | Detection Flag | Emission Factor (lb/trillion Btu) | Concentration | Concentration Units | Data Quality Rating | Sample Date | Analytical Method | Sampling Method | Stack Flow Rate | Stack Flow Rate Units | Stream Conditions | Concentration Comments | Changes to Reported ICR Data | ICR Reported Data Flag | ICR Standardized Data Flag | ICR Reported Concentration | ICR Reported Units of Measure | ICR Emission Factor (lb/million Btu) | ICR Reported Data Comments | ICR Reported Run Number | ICR Submittal ID
XX-IC-2010 | 2010 Utility HAPs Information Collection Request | A. B. Brown Generating Station 6137_1Config | NOx: SCR, PM: FFp, SO2: FGDw(Spray,Natural) | Coal-Fired Boilers | 265 |  | Southern Indiana Gas and Electric Company | bituminous | Interior(East, North) | IL, IN | Wall-fired | Opposed wall-fired boiler. | 1 |  | 12.1 | 0.01549 | mg/Nm3 | Unknown | 2010-02-16 | Not Specified | EPA method 29 | [5 empty] | ADL | ADL | 14086.0883 | ng/dscm | 1.2056e-05 |  | M29-1 | 541
XX-IC-2010 | 2010 Utility HAPs Information Collection Request | A. B. Brown Generating Station 6137_1Config | NOx: SCR, PM: FFp, SO2: FGDw(Spray,Natural) | Coal-Fired Boilers | 265 |  | Southern Indiana Gas and Electric Company | bituminous | Interior(East, North) | IL, IN | Wall-fired | Opposed wall-fired boiler. | 2 |  | 22.1 | 0.02843 | mg/Nm3 | Unknown | 2010-02-17 | Not Specified | EPA method 29 | [5 empty] | ADL | ADL | 25841.8788 | ng/dscm | 2.2079e-05 |  | M29-2 | 541
XX-IC-2010 | 2010 Utility HAPs Information Collection Request | A. B. Brown Generating Station 6137_1Config | NOx: SCR, PM: FFp, SO2: FGDw(Spray,Natural) | Coal-Fired Boilers | 265 |  | Southern Indiana Gas and Electric Company | bituminous | Interior(East, North) | IL, IN | Wall-fired | Opposed wall-fired boiler. | 3 |  | 17.8 | 0.02246 | mg/Nm3 | Unknown | 2010-02-17 | Not Specified | EPA method 29 | [5 empty] | ADL | ADL | 20414.1566 | ng/dscm | 1.7769e-05 |  | M29-3 | 541
XX-IC-2010 | 2010 Utility HAPs Information Collection Request | AES Hawaii 10673_001 | NOx: SNCR, PM: FF | Coal-Fired Boilers | 203 |  | AES Hawaii, Inc. | bituminous | Unknown | Columbia, Venezuela, Indonesia | Fluidized bed |  | 1 |  | 0.045 | 6.015e-05 | mg/Nm3 | Unknown | 2010-04-05 | Not Specified | EPA method 29 | [5 empty] | DLL | DLL | 54.6831 | ng/dscm | 4.5011e-08 | [<0.26] | 1 | 779
XX-IC-2010 | 2010 Utility HAPs Information Collection Request | AES Hawaii 10673_001 | NOx: SNCR, PM: FF | Coal-Fired Boilers | 203 |  | AES Hawaii, Inc. | bituminous | Unknown | Columbia, Venezuela, Indonesia | Fluidized bed |  | 2 |  | 0.0553 | 7.392e-05 | mg/Nm3 | Unknown | 2010-04-06 | Not Specified | EPA method 29 | [5 empty] | DLL | DLL | 67.201 | ng/dscm | 5.5315e-08 | [<0.26] | 2 | 779
XX-IC-2010 | 2010 Utility HAPs Information Collection Request | AES Hawaii 10673_001 | NOx: SNCR, PM: FF | Coal-Fired Boilers | 203 |  | AES Hawaii, Inc. | bituminous | Unknown | Columbia, Venezuela, Indonesia | Fluidized bed |  | 3 |  | 0.0589 | 7.876e-05 | mg/Nm3 | Unknown | 2010-04-07 | Not Specified | EPA method 29 | [5 empty] | DLL | ADL | 71.5999 | ng/dscm | 5.8936e-08 |  | 3 | 779
XX-IC-2010 | 2010 Utility HAPs Information Collection Request | AES Hawaii 10673_002 | NOx: SNCR, PM: FF | Coal-Fired Boilers | 203 |  | AES Hawaii, Inc. | bituminous | Unknown | Columbia, Venezuela, Indonesia | Fluidized bed |  | 1 |  | 0.061 | 7.309e-05 | mg/Nm3 | Unknown | 2010-03-31 | Not Specified | EPA method 29 | [5 empty] | DLL | DLL | 66.4443 | ng/dscm | 6.0988e-08 | [<.14] | 1 | 77922
XX-IC-2010 | 2010 Utility HAPs Information Collection Request | AES Hawaii 10673_002 | NOx: SNCR, PM: FF | Coal-Fired Boilers | 203 |  | AES Hawaii, Inc. | bituminous | Unknown | Columbia, Venezuela, Indonesia | Fluidized bed |  | 2 |  | 0.0587 | 7.133e-05 | mg/Nm3 | Unknown | 2010-04-01 | Not Specified | EPA method 29 | [5 empty] | DLL | DLL | 64.8421 | ng/dscm | 5.8673e-08 | [<0.26] | 2 | 77922
XX-IC-2010 | 2010 Utility HAPs Information Collection Request | AES Hawaii 10673_002 | NOx: SNCR, PM: FF | Coal-Fired Boilers | 203 |  | AES Hawaii, Inc. | bituminous | Unknown | Columbia, Venezuela, Indonesia | Fluidized bed |  | 3 | < | 0.126 | 0.0001524 | mg/Nm3 | Unknown | 2010-04-02 | Not Specified | EPA method 29 | [5 empty] | DLL | BDL | 138.5297 | ng/dscm | 1.2624e-07 | [<.26] | 3 | 77922
XX-IC-2010 | 2010 Utility HAPs Information Collection Request | AES Puerto Rico Cogeneration Facility 68029_Unit_1 | NOx: SNCR, PM: ESPc(Without Conditioning), SO2: FGDsd | Coal-Fired Boilers | 255 |  | AES Puerto Rico, L.P. | bituminous | Unknown | Unknown | Fluidized bed |  | 1 |  | 0.669 | 0.0008418 | mg/Nm3 | Unknown | 2010-07-29 | Not Specified | EPA method 29 | [5 empty] | ADL | ADL | 765.3172 | ng/dscm | 6.6879e-07 |  | 1 | 2027
XX-IC-2010 | 2010 Utility HAPs Information Collection Request | AES Puerto Rico Cogeneration Facility 68029_Unit_1 | NOx: SNCR, PM: ESPc(Without Conditioning), SO2: FGDsd | Coal-Fired Boilers | 255 |  | AES Puerto Rico, L.P. | bituminous | Unknown | Unknown | Fluidized bed |  | 2 |  | 0.883 | 0.001096 | mg/Nm3 | Unknown | 2010-07-29 | Not Specified | EPA method 29 | [5 empty] | ADL | ADL | 996.2816 | ng/dscm | 8.8271e-07 |  | 2 | 2027
XX-IC-2010 | 2010 Utility HAPs Information Collection Request | AES Puerto Rico Cogeneration Facility 68029_Unit_1 | NOx: SNCR, PM: ESPc(Without Conditioning), SO2: FGDsd | Coal-Fired Boilers | 255 |  | AES Puerto Rico, L.P. | bituminous | Unknown | Unknown | Fluidized bed |  | 3 |  | 0.466 | 0.0005824 | mg/Nm3 | Unknown | 2010-07-30 | Not Specified | EPA method 29 | [5 empty] | ADL | ADL | 529.4913 | ng/dscm | 4.659e-07 |  | 3 | 2027
XX-IC-2010 | 2010 Utility HAPs Information Collection Request | AES Puerto Rico Cogeneration Facility 68029_Unit_2 | NOx: SNCR, PM: ESPc(Without Conditioning), SO2: FGDsd | Coal-Fired Boilers | 255 |  | AES Puerto Rico, L.P. | bituminous | Unknown | Unknown | Fluidized bed |  | 1 |  | 1.38 | 0.001733 | mg/Nm3 | Unknown | 2010-07-27 | Not Specified | EPA method 29 | [5 empty] | ADL | ADL | 1575.3457 | ng/dscm | 1.3766e-06 |  | 1 | 2028
XX-IC-2010 | 2010 Utility HAPs Information Collection Request | AES Puerto Rico Cogeneration Facility 68029_Unit_2 | NOx: SNCR, PM: ESPc(Without Conditioning), SO2: FGDsd | Coal-Fired Boilers | 255 |  | AES Puerto Rico, L.P. | bituminous | Unknown | Unknown | Fluidized bed |  | 2 |  | 0.849 | 0.001083 | mg/Nm3 | Unknown | 2010-07-27 | Not Specified | EPA method 29 | [5 empty] | ADL | ADL | 984.6246 | ng/dscm | 8.4881e-07 |  | 2 | 2028
XX-IC-2010 | 2010 Utility HAPs Information Collection Request | AES Puerto Rico Cogeneration Facility 68029_Unit_2 | NOx: SNCR, PM: ESPc(Without Conditioning), SO2: FGDsd | Coal-Fired Boilers | 255 |  | AES Puerto Rico, L.P. | bituminous | Unknown | Unknown | Fluidized bed |  | 3 |  | 0.613 | 0.0007931 | mg/Nm3 | Unknown | 2010-07-28 | Not Specified | EPA method 29 | [5 empty] | ADL | ADL | 721.0368 | ng/dscm | 6.1329e-07 |  | 3 | 2028
XX-IC-2010 | 2010 Utility HAPs Information Collection Request | AES Shady Point,LLC 10671_Unit 1 | NOx: Unspecified, PM: FFp | Coal-Fired Boilers | 284 |  | AES Corporation | subbit/bit | Northern Great Plains, Interior(West) | Powder River Basin, OK | Fluidized bed |  | 1 | < | 0.0897 | 0.0001322 | mg/Nm3 | Unknown | 2010-06-06 | Not Specified | EPA method 29 |  |  |  | High matrix spike recovery. DLs increased due to matrix interferences. |  | BDL | BDL | 120.2241 | ng/dscm | 8.97e-08 | [<0.26],[<0.26] | 1 | 2256
XX-IC-2010 | 2010 Utility HAPs Information Collection Request | AES Shady Point,LLC 10671_Unit 1 | NOx: Unspecified, PM: FFp | Coal-Fired Boilers | 284 |  | AES Corporation | subbit/bit | Northern Great Plains, Interior(West) | Powder River Basin, OK | Fluidized bed |  | 2 | < | 0.0946 | 0.0001387 | mg/Nm3 | Unknown | 2010-06-07 | Not Specified | EPA method 29 |  |  |  | High matrix spike recovery. DLs increased due to matrix interferences. |  | BDL | BDL | 126.071 | ng/dscm | 9.4616e-08 | [<0.26] | 2 | 2256
XX-IC-2010 | 2010 Utility HAPs Information Collection Request | AES Shady Point,LLC 10671_Unit 1 | NOx: Unspecified, PM: FFp | Coal-Fired Boilers | 284 |  | AES Corporation | subbit/bit | Northern Great Plains, Interior(West) | Powder River Basin, OK | Fluidized bed |  | 3 | < | 0.0919 | 0.0001355 | mg/Nm3 | Unknown | 2010-06-08 | Not Specified | EPA method 29 |  |  |  | High matrix spike recovery. DLs increased due to matrix interferences. |  | BDL | BDL | 123.1512 | ng/dscm | 9.1884e-08 | [ | 3 | 2256
XX-IC-2010 | 2010 Utility HAPs Information Collection Request | AES Shady Point,LLC 10671_Unit 2 | NOx: Unspecified, PM: FFp | Coal-Fired Boilers | 284 |  | AES Corporation | subbit/bit | Northern Great Plains, Interior(West) | Powder River Basin, OK | Fluidized bed |  | 1 | < | 0.0897 | 0.0001322 | mg/Nm3 | Unknown | 2010-06-06 | Not Specified | EPA method 29 |  |  |  | High matrix spike recovery. DLs increased due to matrix interferences. |  | BDL | BDL | 120.2241 | ng/dscm | 8.97e-08 | [<0.26],[<0.26] | 1 | 2256
XX-IC-2010 | 2010 Utility HAPs Information Collection Request | AES Shady Point,LLC 10671_Unit 2 | NOx: Unspecified, PM: FFp | Coal-Fired Boilers | 284 |  | AES Corporation | subbit/bit | Northern Great Plains, Interior(West) | Powder River Basin, OK | Fluidized bed |  | 2 | < | 0.0946 | 0.0001387 | mg/Nm3 | Unknown | 2010-06-07 | Not Specified | EPA method 29 |  |  |  | High matrix spike recovery. DLs increased due to matrix interferences. |  | BDL | BDL | 126.071 | ng/dscm | 9.4616e-08 | [<0.26] | 2 | 2256
XX-IC-2010 | 2010 Utility HAPs Information Collection Request | AES Shady Point,LLC 10671_Unit 2 | NOx: Unspecified, PM: FFp | Coal-Fired Boilers | 284 |  | AES Corporation | subbit/bit | Northern Great Plains, Interior(West) | Powder River Basin, OK | Fluidized bed |  | 3 | < | 0.0919 | 0.0001355 | mg/Nm3 | Unknown | 2010-06-08 | Not Specified | EPA method 29 |  |  |  | High matrix spike recovery. DLs increased due to matrix interferences. |  | BDL | BDL | 123.1512 | ng/dscm | 9.1884e-08 | [ | 3 | 2256
XX-IC-2010 | 2010 Utility HAPs Information Collection Request | AES Warrior Run Cogeneration Facility 10678_BLR1 | NOx: SNCR, PM: FFp | Coal-Fired Boilers | 202 |  | AES Warrior Run Limited Partnership | bituminous | Eastern | MD, WV | Fluidized bed |  | 1 |  | 0.0675 | 9.783e-05 | mg/Nm3 | Unknown | 2010-07-21 | Not Specified | EPA method 29 | [5 empty] | DLL | DLL | 88.9401 | ng/dscm | 6.7544e-08 | [ | 1 | 1539
XX-IC-2010 | 2010 Utility HAPs Information Collection Request | AES Warrior Run Cogeneration Facility 10678_BLR1 | NOx: SNCR, PM: FFp | Coal-Fired Boilers | 202 |  | AES Warrior Run Limited Partnership | bituminous | Eastern | MD, WV | Fluidized bed |  | 2 | < | 0.0644 | 9.334e-05 | mg/Nm3 | Unknown | 2010-07-22 | Not Specified | EPA method 29 | [5 empty] | BDL | BDL | 84.8536 | ng/dscm | 6.4441e-08 | [<0.26] | 2 | 1539
XX-IC-2010 | 2010 Utility HAPs Information Collection Request | AES Warrior Run Cogeneration Facility 10678_BLR1 | NOx: SNCR, PM: FFp | Coal-Fired Boilers | 202 |  | AES Warrior Run Limited Partnership | bituminous | Eastern | MD, WV | Fluidized bed |  | 3 | < | 0.0663 | 9.027e-05 | mg/Nm3 | Unknown | 2010-07-22 | Not Specified | EPA method 29 | [5 empty] | BDL | BDL | 82.0654 | ng/dscm | 6.6268e-08 | [<0.26] | 3 | 1539
XX-IC-2010 | 2010 Utility HAPs Information Collection Request | Albright Power Station 3942_Unit_1 | NOx: Unspecified, PM: ESPc(Without Conditioning) | Coal-Fired Boilers | 81 |  | Monongahela Power Company | bituminous | Eastern | PA, WV | Wall-fired |  | 1 |  | 134 | 0.1581 | mg/Nm3 | Unknown | 2010-05-04 | Not Specified | EPA method 29 |  |  |  |  | Missing data flag identified. |  | ADL | 143761.9076 | ng/dscm | 0.00013408 |  | 1 | 1111
XX-IC-2010 | 2010 Utility HAPs Information Collection Request | Albright Power Station 3942_Unit_1 | NOx: Unspecified, PM: ESPc(Without Conditioning) | Coal-Fired Boilers | 81 |  | Monongahela Power Company | bituminous | Eastern | PA, WV | Wall-fired |  | 2 |  | 136 | 0.1606 | mg/Nm3 | Unknown | 2010-05-04 | Not Specified | EPA method 29 |  |  |  |  | Missing data flag identified. |  | ADL | 146005.2935 | ng/dscm | 0.00013604 |  | 2 | 1111
XX-IC-2010 | 2010 Utility HAPs Information Collection Request | Albright Power Station 3942_Unit_1 | NOx: Unspecified, PM: ESPc(Without Conditioning) | Coal-Fired Boilers | 81 |  | Monongahela Power Company | bituminous | Eastern | PA, WV | Wall-fired |  | 3 |  | 154 | 0.1829 | mg/Nm3 | Unknown | 2010-05-04 | Not Specified | EPA method 29 |  |  |  |  | Missing data flag identified. |  | ADL | 166304.1306 | ng/dscm | 0.00015445 |  | 3 | 1111
XX-IC-2010 | 2010 Utility HAPs Information Collection Request | Albright Power Station 3942_Unit_2 | NOx: Unspecified, PM: ESPc(Without Conditioning) | Coal-Fired Boilers | 81 |  | Monongahela Power Company | bituminous | Eastern | PA, WV | Wall-fired |  | 1 |  | 44.9 | 0.05371 | mg/Nm3 | Unknown | 2010-04-27 | Not Specified | EPA method 29 |  |  |  |  | Missing data flag identified. |  | ADL | 48823.4572 | ng/dscm | 4.4878e-05 |  | 1 | 1113
XX-IC-2010 | 2010 Utility HAPs Information Collection Request | Albright Power Station 3942_Unit_2 | NOx: Unspecified, PM: ESPc(Without Conditioning) | Coal-Fired Boilers | 81 |  | Monongahela Power Company | bituminous | Eastern | PA, WV | Wall-fired |  | 2 |  | 45.9 | 0.05539 | mg/Nm3 | Unknown | 2010-04-27 | Not Specified | EPA method 29 |  |  |  |  | Missing data flag identified. |  | ADL | 50356.0419 | ng/dscm | 4.5868e-05 |  | 2 | 1113
XX-IC-2010 | 2010 Utility HAPs Information Collection Request | Albright Power Station 3942_Unit_2 | NOx: Unspecified, PM: ESPc(Without Conditioning) | Coal-Fired Boilers | 81 |  | Monongahela Power Company | bituminous | Eastern | PA, WV | Wall-fired |  | 3 |  | 63.7 | 0.07655 | mg/Nm3 | Unknown | 2010-04-27 | Not Specified | EPA method 29 |  |  |  |  | Missing data flag identified. |  | ADL | 69593.8155 | ng/dscm | 6.3747e-05 |  | 3 | 1113
XX-IC-2010 | 2010 Utility HAPs Information Collection Request | Asheville Steam Electric Plant 2706_Ash_Cfg_1d | NOx: SCR, PM: ESPc(Without Conditioning), SO2: FGDw(Spray, Tray,Forced ox), SO3: SI | Coal-Fired Boilers | 207 |  | Progress Energy Carolinas, Inc. | bituminous | Eastern | WV | Wall-fired | Front wall-fired boiler. | 1 |  | 19.3 | 0.02468 | mg/Nm3 | Unknown | 2010-04-13 | Not Specified | EPA method 29 | [5 empty] | ADL | ADL | 22440.5618 | ng/dscm | 1.9311e-05 | FH 40.1, BH 81.1, FH Blank [<.26] | 1 | 1738
XX-IC-2010 | 2010 Utility HAPs Information Collection Request | Asheville Steam Electric Plant 2706_Ash_Cfg_1d | NOx: SCR, PM: ESPc(Without Conditioning), SO2: FGDw(Spray, Tray,Forced ox), SO3: SI | Coal-Fired Boilers | 207 |  | Progress Energy Carolinas, Inc. | bituminous | Eastern | WV | Wall-fired | Front wall-fired boiler. | 2 |  | 16.1 | 0.0209 | mg/Nm3 | Unknown | 2010-04-13 | Not Specified | EPA method 29 | [5 empty] | ADL | ADL | 18997.0567 | ng/dscm | 1.6074e-05 | FH 25.0, BH 41.7, FH Blank [<.26] | 2 | 1738
XX-IC-2010 | 2010 Utility HAPs Information Collection Request | Asheville Steam Electric Plant 2706_Ash_Cfg_1d | NOx: SCR, PM: ESPc(Without Conditioning), SO2: FGDw(Spray, Tray,Forced ox), SO3: SI | Coal-Fired Boilers | 207 |  | Progress Energy Carolinas, Inc. | bituminous | Eastern | WV | Wall-fired | Front wall-fired boiler. | 3 |  | 12.6 | 0.01652 | mg/Nm3 | Unknown | 2010-04-14 | Not Specified | EPA method 29 | [5 empty] | ADL | ADL | 15020.3485 | ng/dscm | 1.2633e-05 | FH 21.3, BH 41.0, FH Blank [<.26] | 3 | 1738
XX-IC-2010 | 2010 Utility HAPs Information Collection Request | Asheville Steam Electric Plant 2706_Ash_Cfg_2 | NOx: SCR, PM: ESPc(Without Conditioning), SO2: FGDw(Spray, Tray,Forced ox), SO3: SI | Coal-Fired Boilers | 204 |  | Progress Energy Carolinas, Inc. | bituminous | Eastern | WV | Wall-fired | Front wall-fired boiler. | 1 |  | 21.7 | 0.02926 | mg/Nm3 | Unknown | 2010-04-14 | Not Specified | EPA method 29 | [5 empty] | ADL | ADL | 26597.0029 | ng/dscm | 2.1662e-05 | FH 15.0, BH 95.3, FH Blank [<.26] | 1 | 1743
XX-IC-2010 | 2010 Utility HAPs Information Collection Request | Asheville Steam Electric Plant 2706_Ash_Cfg_2 | NOx: SCR, PM: ESPc(Without Conditioning), SO2: FGDw(Spray, Tray,Forced ox), SO3: SI | Coal-Fired Boilers | 204 |  | Progress Energy Carolinas, Inc. | bituminous | Eastern | WV | Wall-fired | Front wall-fired boiler. | 3 |  | 18.6 | 0.0249 | mg/Nm3 | Unknown | 2010-04-15 | Not Specified | EPA method 29 | [5 empty] | ADL | ADL | 22633.8096 | ng/dscm | 1.8564e-05 | FH 9.3, BH 85.2, FH Blank [<.26] | 3 | 1743
XX-IC-2010 | 2010 Utility HAPs Information Collection Request | Asheville Steam Electric Plant 2706_Ash_Cfg_2 | NOx: SCR, PM: ESPc(Without Conditioning), SO2: FGDw(Spray, Tray,Forced ox), SO3: SI | Coal-Fired Boilers | 204 |  | Progress Energy Carolinas, Inc. | bituminous | Eastern | WV | Wall-fired | Front wall-fired boiler. | 2 |  | 17.8 | 0.02382 | mg/Nm3 | Unknown | 2010-04-15 | Not Specified | EPA method 29 | [5 empty] | ADL | ADL | 21653.4961 | ng/dscm | 1.78e-05 | FH 8.4, BH 82.4, FH Blank [<.26] | 2 | 1743
XX-IC-2010 | 2010 Utility HAPs Information Collection Request | Big Stone 6098_001 | NOx: Unspecified, PM: FFp | Coal-Fired Boilers | 495 |  | Otter Tail Power Company | subbituminous | Northern Great Plains | Powder River Basin | Cyclone |  | 1 | < | 6.97 | 0.009049 | mg/Nm3 | Unknown | 2010-04-27 | Not Specified | EPA method 29 |  |  |  | Sampled at too high of a temperature |  | ADL | BDL | 8226.4758 | ng/dscm | 6.9746e-06 | [<4],[ | 1 | 1151
XX-IC-2010 | 2010 Utility HAPs Information Collection Request | Big Stone 6098_001 | NOx: Unspecified, PM: FFp | Coal-Fired Boilers | 495 |  | Otter Tail Power Company | subbituminous | Northern Great Plains | Powder River Basin | Cyclone |  | 2 | < | 6.92 | 0.00894 | mg/Nm3 | Unknown | 2010-04-28 | Not Specified | EPA method 29 |  |  |  | Sampled at too high of a temperature |  | ADL | BDL | 8127.1833 | ng/dscm | 6.9179e-06 | [<4],[ | 2 | 1151
XX-IC-2010 | 2010 Utility HAPs Information Collection Request | Big Stone 6098_001 | NOx: Unspecified, PM: FFp | Coal-Fired Boilers | 495 |  | Otter Tail Power Company | subbituminous | Northern Great Plains | Powder River Basin | Cyclone |  | 3 | < | 7.09 | 0.00897 | mg/Nm3 | Unknown | 2010-04-29 | Not Specified | EPA method 29 |  |  |  | Sampled at too high of a temperature |  | ADL | BDL | 8154.2191 | ng/dscm | 7.0917e-06 | [<4],[ | 3 | 1151
XX-IC-2010 | 2010 Utility HAPs Information Collection Request | Birchwood Power Facility 54304_1A | NOx: SCR, PM: FFr, SO2: FGDsd | Coal-Fired Boilers | 222 |  | Birchwood Power Partners, L.P. | bituminous | Eastern | KY,WV | Tangential |  | 1 |  | 0.27 | 0.000342 | mg/Nm3 | Unknown | 2010-05-18 | Not Specified | EPA method 29 | [5 empty] | ADL | ADL | 310.9462 | ng/dscm | 2.7039e-07 | 2.36, 19.7 | 1 | 1052
XX-IC-2010 | 2010 Utility HAPs Information Collection Request | Birchwood Power Facility 54304_1A | NOx: SCR, PM: FFr, SO2: FGDsd | Coal-Fired Boilers | 222 |  | Birchwood Power Partners, L.P. | bituminous | Eastern | KY,WV | Tangential |  | 2 |  | 0.0469 | 5.909e-05 | mg/Nm3 | Unknown | 2010-05-19 | Not Specified | EPA method 29 | [5 empty] | ADL | ADL | 53.7152 | ng/dscm | 4.6902e-08 | 1.0585, 4.305 | 2 | 1052
XX-IC-2010 | 2010 Utility HAPs Information Collection Request | Birchwood Power Facility 54304_1A | NOx: SCR, PM: FFr, SO2: FGDsd | Coal-Fired Boilers | 222 |  | Birchwood Power Partners, L.P. | bituminous | Eastern | KY,WV | Tangential |  | 3 |  | 0.107 | 0.0001353 | mg/Nm3 | Unknown | 2010-05-19 | Not Specified | EPA method 29 | [5 empty] | ADL | ADL | 122.9845 | ng/dscm | 1.0724e-07 | 1.5, 11.0 | 3 | 1052
XX-IC-2010 | 2010 Utility HAPs Information Collection Request | Brandon Shores 602_002 | NOx: SCR BOOS, PM: ESPh(Without Conditioning) FF, SO2: FGDw(Spray, Tray), SO3: SI, Hg: ACSI | Coal-Fired Boilers | 690 |  | Constellation Power Source Generation, Inc. | bituminous | Eastern | KY, WV | Wall-fired | Opposed wall-fired boiler. | 1 |  | 1.33 | 0.001632 | mg/Nm3 | Unknown | 2010-06-09 | Not Specified | EPA method 29 | [5 empty] | ADL | DLL | 1483.9964 | ng/dscm | 1.3333e-06 | FH = [ | M29-1 | 2259
XX-IC-2010 | 2010 Utility HAPs Information Collection Request | Brandon Shores 602_002 | NOx: SCR BOOS, PM: ESPh(Without Conditioning) FF, SO2: FGDw(Spray, Tray), SO3: SI, Hg: ACSI | Coal-Fired Boilers | 690 |  | Constellation Power Source Generation, Inc. | bituminous | Eastern | KY, WV | Wall-fired | Opposed wall-fired boiler. | 2 |  | 0.925 | 0.00114 | mg/Nm3 | Unknown | 2010-06-09 | Not Specified | EPA method 29 | [5 empty] | ADL | DLL | 1036.3017 | ng/dscm | 9.2459e-07 | FH = [ | M29-2 | 2259
XX-IC-2010 | 2010 Utility HAPs Information Collection Request | Brandon Shores 602_002 | NOx: SCR BOOS, PM: ESPh(Without Conditioning) FF, SO2: FGDw(Spray, Tray), SO3: SI, Hg: ACSI | Coal-Fired Boilers | 690 |  | Constellation Power Source Generation, Inc. | bituminous | Eastern | KY, WV | Wall-fired | Opposed wall-fired boiler. | 3 |  | 1.63 | 0.001902 | mg/Nm3 | Unknown | 2010-06-10 | Not Specified | EPA method 29 | [5 empty] | ADL | ADL | 1728.9397 | ng/dscm | 1.634e-06 |  | M29-3 | 2259
XX-IC-2010 | 2010 Utility HAPs Information Collection Request | Bridgeport Station 568_BHSEMU3OS3-#2 | NOx: Unspecified, PM: ESPc(With Conditioning) FFp, Hg: ACSI | Coal-Fired Boilers | 403 |  | PSEG Power, LLC | subbituminous | Northern Great Plains | Powder River Basin | Tangential |  | 1 |  | 0.676 | 0.0009824 | mg/Nm3 | Unknown | 2010-04-14 | Not Specified | EPA method 29 | [5 empty] | DLL | DLL | 893.0873 | ng/dscm | 6.7583e-07 | BH=2.8, FH=[ | 1 | 1618
XX-IC-2010 | 2010 Utility HAPs Information Collection Request | Bridgeport Station 568_BHSEMU3OS3-#2 | NOx: Unspecified, PM: ESPc(With Conditioning) FFp, Hg: ACSI | Coal-Fired Boilers | 403 |  | PSEG Power, LLC | subbituminous | Northern Great Plains | Powder River Basin | Tangential |  | 2 |  | 0.525 | 0.0007471 | mg/Nm3 | Unknown | 2010-04-15 | Not Specified | EPA method 29 | [5 empty] | DDL | DLL | 679.1655 | ng/dscm | 5.2484e-07 | BH=[1.8]J, FH=[ | 2 | 1618
XX-IC-2010 | 2010 Utility HAPs Information Collection Request | Bridgeport Station 568_BHSEMU3OS3-#2 | NOx: Unspecified, PM: ESPc(With Conditioning) FFp, Hg: ACSI | Coal-Fired Boilers | 403 |  | PSEG Power, LLC | subbituminous | Northern Great Plains | Powder River Basin | Tangential |  | 3 |  | 0.532 | 0.0007538 | mg/Nm3 | Unknown | 2010-04-15 | Not Specified | EPA method 29 | [5 empty] | DLL | DLL | 685.2838 | ng/dscm | 5.315e-07 | BH=[1.9]J, FH=[ | 3 | 1618
XX-IC-2010 | 2010 Utility HAPs Information Collection Request | Cambria Cogen 10641_001 | NOx: SNCR, PM: FF | Coal-Fired Boilers | 49 |  | Northern Star Generation Services Company LLC | waste unknown | Eastern | PA | Fluidized bed |  | 1 |  | 0.97 | 0.001228 | mg/Nm3 | Unknown | 2010-05-12 | Not Specified | EPA method 29 | [5 empty] | ADL | ADL | 1116.0474 | ng/dscm | 9.7007e-07 |  | 1 | 2226
XX-IC-2010 | 2010 Utility HAPs Information Collection Request | Cambria Cogen 10641_001 | NOx: SNCR, PM: FF | Coal-Fired Boilers | 49 |  | Northern Star Generation Services Company LLC | waste unknown | Eastern | PA | Fluidized bed |  | 2 |  | 0.98 | 0.001203 | mg/Nm3 | Unknown | 2010-05-12 | Not Specified | EPA method 29 | [5 empty] | ADL | ADL | 1093.5255 | ng/dscm | 9.8047e-07 |  | 2 | 2226
XX-IC-2010 | 2010 Utility HAPs Information Collection Request | Cambria Cogen 10641_001 | NOx: SNCR, PM: FF | Coal-Fired Boilers | 49 |  | Northern Star Generation Services Company LLC | waste unknown | Eastern | PA | Fluidized bed |  | 3 |  | 0.914 | 0.00119 | mg/Nm3 | Unknown | 2010-05-13 | Not Specified | EPA method 29 | [5 empty] | ADL | ADL | 1081.4982 | ng/dscm | 9.1358e-07 |  | 3 | 2226
XX-IC-2010 | 2010 Utility HAPs Information Collection Request | Cambria Cogen 10641_002 | NOx: SNCR, PM: FF | Coal-Fired Boilers | 49 |  | Northern Star Generation Services Company LLC | waste unknown | Eastern | PA | Fluidized bed |  | 1 |  | 0.918 | 0.001252 | mg/Nm3 | Unknown | 2010-05-10 | Not Specified | EPA method 29 | [5 empty] | ADL | ADL | 1138.4444 | ng/dscm | 9.1757e-07 |  | 1 | 22261
XX-IC-2010 | 2010 Utility HAPs Information Collection Request | Cambria Cogen 10641_002 | NOx: SNCR, PM: FF | Coal-Fired Boilers | 49 |  | Northern Star Generation Services Company LLC | waste unknown | Eastern | PA | Fluidized bed |  | 2 |  | 0.425 | 0.0005931 | mg/Nm3 | Unknown | 2010-05-11 | Not Specified | EPA method 29 | [5 empty] | ADL | ADL | 539.2067 | ng/dscm | 4.2542e-07 |  | 2 | 22261
XX-IC-2010 | 2010 Utility HAPs Information Collection Request | Cambria Cogen 10641_002 | NOx: SNCR, PM: FF | Coal-Fired Boilers | 49 |  | Northern Star Generation Services Company LLC | waste unknown | Eastern | PA | Fluidized bed |  | 3 |  | 0.41 | 0.0005627 | mg/Nm3 | Unknown | 2010-05-11 | Not Specified | EPA method 29 | [5 empty] | ADL | ADL | 511.524 | ng/dscm | 4.1022e-07 |  | 3 | 22261
XX-IC-2010 | 2010 Utility HAPs Information Collection Request | Canadys Steam 3280_CAN003 | NOx: Unspecified, PM: FF | Coal-Fired Boilers | 185 |  | South Carolina Electric & Gas | bituminous | Eastern | KY, TN | Wall-fired |  | 1 |  | 8.44 | 0.009595 | mg/Nm3 | Unknown | 2010-05-12 | Not Specified | EPA method 29 | [5 empty] | ADL | ADL | 8722.5491 | ng/dscm | 8.4431e-06 | 2.50, 37.5 | 1 | 63254
XX-IC-2010 | 2010 Utility HAPs Information Collection Request | Canadys Steam 3280_CAN003 | NOx: Unspecified, PM: FF | Coal-Fired Boilers | 185 |  | South Carolina Electric & Gas | bituminous | Eastern | KY, TN | Wall-fired |  | 2 |  | 11.4 | 0.01284 | mg/Nm3 | Unknown | 2010-05-13 | Not Specified | EPA method 29 | [5 empty] | ADL | ADL | 11672.3348 | ng/dscm | 1.1377e-05 | 4.275, 49.85 | 2 | 63254
XX-IC-2010 | 2010 Utility HAPs Information Collection Request | Canadys Steam 3280_CAN003 | NOx: Unspecified, PM: FF | Coal-Fired Boilers | 185 |  | South Carolina Electric & Gas | bituminous | Eastern | KY, TN | Wall-fired |  | 3 |  | 14.6 | 0.01629 | mg/Nm3 | Unknown | 2010-05-13 | Not Specified | EPA method 29 | [5 empty] | ADL | ADL | 14806.5335 | ng/dscm | 1.4555e-05 | 3.44, 63.7 | 3 | 63254
XX-IC-2010 | 2010 Utility HAPs Information Collection Request | Cane Run 1363_CR4 | NOx: Unspecified, PM: ESPc(Without Conditioning), SO2: FGDw(Spray,Inhibited) | Coal-Fired Boilers | 168 |  | Louisville Gas & Electric Company | bituminous | Interior(East, North) | IL, KY | Wall-fired | Front wall-fired boiler. | 1 |  | 29 | 0.03646 | mg/Nm3 | Unknown | 2010-05-18 | Not Specified | EPA method 29 | [5 empty] | ADL | ADL | 33146.7847 | ng/dscm | 2.8966e-05 | FH=[72.2],BH=[84.0] | M29-1 | 1826
XX-IC-2010 | 2010 Utility HAPs Information Collection Request | Cane Run 1363_CR4 | NOx: Unspecified, PM: ESPc(Without Conditioning), SO2: FGDw(Spray,Inhibited) | Coal-Fired Boilers | 168 |  | Louisville Gas & Electric Company | bituminous | Interior(East, North) | IL, KY | Wall-fired | Front wall-fired boiler. | 2 |  | 23.3 | 0.02912 | mg/Nm3 | Unknown | 2010-05-18 | Not Specified | EPA method 29 | [5 empty] | ADL | ADL | 26470.7682 | ng/dscm | 2.3292e-05 | FH=[39.4],BH=[83.1] | M29-2 | 1826
XX-IC-2010 | 2010 Utility HAPs Information Collection Request | Cane Run 1363_CR4 | NOx: Unspecified, PM: ESPc(Without Conditioning), SO2: FGDw(Spray,Inhibited) | Coal-Fired Boilers | 168 |  | Louisville Gas & Electric Company | bituminous | Interior(East, North) | IL, KY | Wall-fired | Front wall-fired boiler. | 3 |  | 28.9 | 0.03588 | mg/Nm3 | Unknown | 2010-05-19 | Not Specified | EPA method 29 | [5 empty] | ADL | ADL | 32621.1479 | ng/dscm | 2.8903e-05 | FH=[78.8],BH=[74.5] | M29-3 | 1826
XX-IC-2010 | 2010 Utility HAPs Information Collection Request | Cane Run 1363_CR5 | NOx: Unspecified, PM: ESPc(Without Conditioning), SO2: FGDw(Spray,Inhibited) | Coal-Fired Boilers | 181 |  | Louisville Gas & Electric Company | bituminous | Interior(East, North) | IL, KY | Wall-fired | Front wall-fired boiler. | 1 |  | 16.9 | 0.02189 | mg/Nm3 | Unknown | 2010-05-19 | Not Specified | EPA method 29 | [5 empty] | ADL | ADL | 19897.3937 | ng/dscm | 1.6924e-05 | FH=[17.0],BH=[71.9] | M29-1 | 18261
XX-IC-2010 | 2010 Utility HAPs Information Collection Request | Cane Run 1363_CR5 | NOx: Unspecified, PM: ESPc(Without Conditioning), SO2: FGDw(Spray,Inhibited) | Coal-Fired Boilers | 181 |  | Louisville Gas & Electric Company | bituminous | Interior(East, North) | IL, KY | Wall-fired | Front wall-fired boiler. | 2 |  | 16.3 | 0.02092 | mg/Nm3 | Unknown | 2010-05-20 | Not Specified | EPA method 29 | [5 empty] | ADL | ADL | 19022.1494 | ng/dscm | 1.6288e-05 | FH=[14.4],BH=[71.7] | M29-2 | 18261
XX-IC-2010 | 2010 Utility HAPs Information Collection Request | Cane Run 1363_CR5 | NOx: Unspecified, PM: ESPc(Without Conditioning), SO2: FGDw(Spray,Inhibited) | Coal-Fired Boilers | 181 |  | Louisville Gas & Electric Company | bituminous | Interior(East, North) | IL, KY | Wall-fired | Front wall-fired boiler. | 3 |  | 16.6 | 0.02166 | mg/Nm3 | Unknown | 2010-05-20 | Not Specified | EPA method 29 | [5 empty] | ADL | ADL | 19687.1811 | ng/dscm | 1.6634e-05 | FH=[18.8],BH=[73.3] | M29-3 | 18261
XX-IC-2010 | 2010 Utility HAPs Information Collection Request | Cape Fear Steam Electric Plant 2708_Cap_Cfg_5b | NOx: SNCR, PM: ESPc(Without Conditioning) | Coal-Fired Boilers | 153 |  | Progress Energy Carolinas, Inc. | bituminous | Eastern | KY, WV | Tangential |  | 1 |  | 206 | 0.2661 | mg/Nm3 | Unknown | 2010-03-23 | Not Specified | EPA method 29 |  |  |  | Poor spike recovery and significant dilution suggests uncertainty in the reported results. |  | ADL | ADL | 241913.1218 | ng/dscm | 0.00020645 | 52.1 (Matrix spike recovery was well outside the laboratory specified control limit, most likely due to a 5X dilution that was required for analysis of the parent sample due to matrix interference, suggesting significant uncertainty in the reported result | 1 | 981
XX-IC-2010 | 2010 Utility HAPs Information Collection Request | Cape Fear Steam Electric Plant 2708_Cap_Cfg_5b | NOx: SNCR, PM: ESPc(Without Conditioning) | Coal-Fired Boilers | 153 |  | Progress Energy Carolinas, Inc. | bituminous | Eastern | KY, WV | Tangential |  | 2 |  | 197 | 0.2541 | mg/Nm3 | Unknown | 2010-03-24 | Not Specified | EPA method 29 |  |  |  | Poor spike recovery and significant dilution suggests uncertainty in the reported results. |  | ADL | ADL | 230982.8118 | ng/dscm | 0.00019686 | 79.8 (Matrix spike recovery was well outside the laboratory specified control limit, most likely due to a 5X dilution that was required for analysis of the parent sample due to matrix interference, suggesting significant uncertainty in the reported result | 2 | 981
XX-IC-2010 | 2010 Utility HAPs Information Collection Request | Cape Fear Steam Electric Plant 2708_Cap_Cfg_5b | NOx: SNCR, PM: ESPc(Without Conditioning) | Coal-Fired Boilers | 153 |  | Progress Energy Carolinas, Inc. | bituminous | Eastern | KY, WV | Tangential |  | 3 |  | 168 | 0.2156 | mg/Nm3 | Unknown | 2010-03-25 | Not Specified | EPA method 29 |  |  |  | Poor spike recovery and significant dilution suggests uncertainty in the reported results. |  | ADL | ADL | 196019.644 | ng/dscm | 0.00016819 | 210 (Matrix spike recovery was well outside the laboratory specified control limit, most likely due to a 5X dilution that was required for analysis of the parent sample due to matrix interference, suggesting significant uncertainty in the reported results | 3 | 981
XX-IC-2010 | 2010 Utility HAPs Information Collection Request | Cardinal 2828_CD-U3 | NOx: SCR, PM: ESPh(Without Conditioning) | Coal-Fired Boilers | 650 |  | Cardinal Operating Company | bituminous | Eastern | KY, OH, WV | Wall-fired | Opposed wall-fired boiler. | 2 |  | 61.4 | 0.0667 | mg/Nm3 | Unknown | 2010-05-19 | Not Specified | EPA method 29 | [5 empty] | ADL | ADL | 60637.3857 | ng/dscm | 6.14e-05 |  | M29-2 | 1004
XX-IC-2010 | 2010 Utility HAPs Information Collection Request | Cardinal 2828_CD-U3 | NOx: SCR, PM: ESPh(Without Conditioning) | Coal-Fired Boilers | 650 |  | Cardinal Operating Company | bituminous | Eastern | KY, OH, WV | Wall-fired | Opposed wall-fired boiler. | 1 |  | 48.1 | 0.05223 | mg/Nm3 | Unknown | 2010-05-18 | Not Specified | EPA method 29 | [5 empty] | ADL | ADL | 47482.4316 | ng/dscm | 4.808e-05 |  | M29-1 | 1004
XX-IC-2010 | 2010 Utility HAPs Information Collection Request | Cardinal 2828_CD-U3 | NOx: SCR, PM: ESPh(Without Conditioning) | Coal-Fired Boilers | 650 |  | Cardinal Operating Company | bituminous | Eastern | KY, OH, WV | Wall-fired | Opposed wall-fired boiler. | 3 |  | 88.2 | 0.09507 | mg/Nm3 | Unknown | 2010-05-21 | Not Specified | EPA method 29 | [5 empty] | ADL | ADL | 86426.6652 | ng/dscm | 8.8214e-05 |  | M29-3 | 1004
XX-IC-2010 | 2010 Utility HAPs Information Collection Request | Cedar Bay Generating Company L.P. 10672_CBA1 | NOx: SNCR, PM: FFp, SO2: FGDcfb | Coal-Fired Boilers | 280 |  | Cedar Bay Generating Company L.P. | bituminous | Eastern | KY | Fluidized bed |  | 1 |  | 0.344 | 0.000486 | mg/Nm3 | Unknown | 2010-05-06 | Not Specified | EPA method 29 | [5 empty] | ADL | ADL | 441.8063 | ng/dscm | 3.4371e-07 |  | 1 | 2198
XX-IC-2010 | 2010 Utility HAPs Information Collection Request | Cedar Bay Generating Company L.P. 10672_CBA1 | NOx: SNCR, PM: FFp, SO2: FGDcfb | Coal-Fired Boilers | 280 |  | Cedar Bay Generating Company L.P. | bituminous | Eastern | KY | Fluidized bed |  | 3 |  | 0.125 | 0.0001676 | mg/Nm3 | Unknown | 2010-05-07 | Not Specified | EPA method 29 | [5 empty] | ADL | ADL | 152.3213 | ng/dscm | 1.2458e-07 |  | M5-3 | 2198
XX-IC-2010 | 2010 Utility HAPs Information Collection Request | Cedar Bay Generating Company L.P. 10672_CBA1 | NOx: SNCR, PM: FFp, SO2: FGDcfb | Coal-Fired Boilers | 280 |  | Cedar Bay Generating Company L.P. | bituminous | Eastern | KY | Fluidized bed |  | 2 |  | 0.218 | 0.0002933 | mg/Nm3 | Unknown | 2010-05-06 | Not Specified | EPA method 29 | [5 empty] | ADL | ADL | 266.6326 | ng/dscm | 2.1807e-07 |  | 2 | 2198
XX-IC-2010 | 2010 Utility HAPs Information Collection Request | Cedar Bay Generating Company L.P. 10672_CBB1 | NOx: SNCR, PM: FFp, SO2: FGDcfb | Coal-Fired Boilers | 280 |  | Cedar Bay Generating Company L.P. | bituminous | Eastern | KY | Fluidized bed |  | 1 |  | 0.0772 | 0.0001084 | mg/Nm3 | Unknown | 2010-05-12 | Not Specified | EPA method 29 | [5 empty] | DLL | DLL | 98.5787 | ng/dscm | 7.716e-08 | [<0.5][0.112] | 1 | 2199
XX-IC-2010 | 2010 Utility HAPs Information Collection Request | Cedar Bay Generating Company L.P. 10672_CBB1 | NOx: SNCR, PM: FFp, SO2: FGDcfb | Coal-Fired Boilers | 280 |  | Cedar Bay Generating Company L.P. | bituminous | Eastern | KY | Fluidized bed |  | 2 |  | 1.03 | 0.00146 | mg/Nm3 | Unknown | 2010-05-12 | Not Specified | EPA method 29 | [5 empty] | ADL | ADL | 1327.0206 | ng/dscm | 1.0324e-06 |  | 2 | 2199
XX-IC-2010 | 2010 Utility HAPs Information Collection Request | Cedar Bay Generating Company L.P. 10672_CBB1 | NOx: SNCR, PM: FFp, SO2: FGDcfb | Coal-Fired Boilers | 280 |  | Cedar Bay Generating Company L.P. | bituminous | Eastern | KY | Fluidized bed |  | 3 |  | 0.402 | 0.0005718 | mg/Nm3 | Unknown | 2010-05-13 | Not Specified | EPA method 29 | [5 empty] | ADL | ADL | 519.778 | ng/dscm | 4.0191e-07 |  | M5-3 | 2199
XX-IC-2010 | 2010 Utility HAPs Information Collection Request | Cedar Bay Generating Company L.P. 10672_CBC1 | NOx: SNCR, PM: FFp, SO2: FGDcfb | Coal-Fired Boilers | 280 |  | Cedar Bay Generating Company L.P. | bituminous | Eastern | KY | Fluidized bed |  | 1 |  | 0.368 | 0.0004764 | mg/Nm3 | Unknown | 2010-05-19 | Not Specified | EPA method 29 | [5 empty] | DLL | DLL | 433.1243 | ng/dscm | 3.684e-07 | [<0.5][2.20] | 1 | 2200
XX-IC-2010 | 2010 Utility HAPs Information Collection Request | Cedar Bay Generating Company L.P. 10672_CBC1 | NOx: SNCR, PM: FFp, SO2: FGDcfb | Coal-Fired Boilers | 280 |  | Cedar Bay Generating Company L.P. | bituminous | Eastern | KY | Fluidized bed |  | 2 |  | 0.391 | 0.0005095 | mg/Nm3 | Unknown | 2010-05-19 | Not Specified | EPA method 29 | [5 empty] | DLL | DLL | 463.1915 | ng/dscm | 3.9137e-07 | [<0.5][2.45] | 2 | 2200
XX-IC-2010 | 2010 Utility HAPs Information Collection Request | Cedar Bay Generating Company L.P. 10672_CBC1 | NOx: SNCR, PM: FFp, SO2: FGDcfb | Coal-Fired Boilers | 280 |  | Cedar Bay Generating Company L.P. | bituminous | Eastern | KY | Fluidized bed |  | 3 |  | 0.518 | 0.0006606 | mg/Nm3 | Unknown | 2010-05-20 | Not Specified | EPA method 29 | [5 empty] | DLL | DLL | 600.5493 | ng/dscm | 5.1771e-07 | [<0.5][2.93] | M5-3 | 2200
XX-IC-2010 | 2010 Utility HAPs Information Collection Request | Chambers Cogeneration LP 10566_Boil 1 | NOx: SCR, PM: FFr, SO2: FGDsd | Coal-Fired Boilers | 285 |  | Chambers Cogeneration LP | bituminous | Eastern | PA | Wall-fired | Front wall-fired boiler. | 1 | < | 0.0144 | 1.971e-05 | mg/Nm3 | Unknown | 2010-03-09 | Not Specified | EPA method 29 |  |  |  |  | Missing data flag identified. |  | BDL | 17.9148 | ng/dscm | 1.4392e-08 |  | 1 | 1128
XX-IC-2010 | 2010 Utility HAPs Information Collection Request | Chambers Cogeneration LP 10566_Boil 1 | NOx: SCR, PM: FFr, SO2: FGDsd | Coal-Fired Boilers | 285 |  | Chambers Cogeneration LP | bituminous | Eastern | PA | Wall-fired | Front wall-fired boiler. | 2 | < | 0.0163 | 2.213e-05 | mg/Nm3 | Unknown | 2010-03-09 | Not Specified | EPA method 29 |  |  |  |  | Missing data flag identified. |  | BDL | 20.1162 | ng/dscm | 1.6254e-08 |  | 2 | 1128
XX-IC-2010 | 2010 Utility HAPs Information Collection Request | Chambers Cogeneration LP 10566_Boil 1 | NOx: SCR, PM: FFr, SO2: FGDsd | Coal-Fired Boilers | 285 |  | Chambers Cogeneration LP | bituminous | Eastern | PA | Wall-fired | Front wall-fired boiler. | 3 | < | 0.0153 | 2.096e-05 | mg/Nm3 | Unknown | 2010-03-10 | Not Specified | EPA method 29 | [5 empty] | bdl | BDL | 19.0511 | ng/dscm | 1.5321e-08 |  | 3 | 1128
XX-IC-2010 | 2010 Utility HAPs Information Collection Request | Chambers Cogeneration LP 10566_Boil 2 | NOx: SCR, PM: FFr, SO2: FGDsd | Coal-Fired Boilers | 285 |  | Chambers Cogeneration LP | bituminous | Eastern | PA | Wall-fired | Front wall-fired boiler. | 1 | < | 0.0151 | 2.066e-05 | mg/Nm3 | Unknown | 2010-03-11 | Not Specified | EPA method 29 |  |  |  |  | Missing data flag identified. |  | BDL | 18.7793 | ng/dscm | 1.5129e-08 |  | 1 | 1365
XX-IC-2010 | 2010 Utility HAPs Information Collection Request | Chambers Cogeneration LP 10566_Boil 2 | NOx: SCR, PM: FFr, SO2: FGDsd | Coal-Fired Boilers | 285 |  | Chambers Cogeneration LP | bituminous | Eastern | PA | Wall-fired | Front wall-fired boiler. | 2 | < | 0.0138 | 2.043e-05 | mg/Nm3 | Unknown | 2010-03-12 | Not Specified | EPA method 29 |  |  |  |  | Missing data flag identified. |  | BDL | 18.5717 | ng/dscm | 1.3845e-08 |  | 2 | 1365
XX-IC-2010 | 2010 Utility HAPs Information Collection Request | Chambers Cogeneration LP 10566_Boil 2 | NOx: SCR, PM: FFr, SO2: FGDsd | Coal-Fired Boilers | 285 |  | Chambers Cogeneration LP | bituminous | Eastern | PA | Wall-fired | Front wall-fired boiler. | 3 | < | 0.0144 | 2.066e-05 | mg/Nm3 | Unknown | 2010-03-12 | Not Specified | EPA method 29 |  |  |  |  | Missing data flag identified. |  | BDL | 18.7794 | ng/dscm | 1.4448e-08 |  | 3 | 1365
XX-IC-2010 | 2010 Utility HAPs Information Collection Request | Cholla 113_003 | NOx: Unspecified, PM: FF, SO2: FGDw(Spray) | Coal-Fired Boilers | 305 |  | Arizona Public Service | bituminous | Rocky Mountain | San Juan (NM) | Tangential |  | 1 |  | 6.02 | 0.008375 | mg/Nm3 | Unknown | 2010-04-20 | Not Specified | EPA method 29 | [5 empty] | ADL | ADL | 7613.9275 | ng/dscm | 6.0187e-06 | 11.7, 24.5 FHFB= not detected = [0.0] BHFB = not detected = [0.0] Spike Recovery slightly low at 72% to 75% | 1 | 1647
XX-IC-2010 | 2010 Utility HAPs Information Collection Request | Cholla 113_003 | NOx: Unspecified, PM: FF, SO2: FGDw(Spray) | Coal-Fired Boilers | 305 |  | Arizona Public Service | bituminous | Rocky Mountain | San Juan (NM) | Tangential |  | 2 |  | 8.53 | 0.01186 | mg/Nm3 | Unknown | 2010-04-21 | Not Specified | EPA method 29 | [5 empty] | ADL | ADL | 10778.6112 | ng/dscm | 8.5257e-06 | 10, 40 FHFB= not detected = [0.0] BHFB = not detected = [0.0] Spike recovery slightly low at 72% to 75% | 2 | 1647
XX-IC-2010 | 2010 Utility HAPs Information Collection Request | Cholla 113_003 | NOx: Unspecified, PM: FF, SO2: FGDw(Spray) | Coal-Fired Boilers | 305 |  | Arizona Public Service | bituminous | Rocky Mountain | San Juan (NM) | Tangential |  | 3 |  | 1.83 | 0.002561 | mg/Nm3 | Unknown | 2010-04-22 | Not Specified | EPA method 29 | [5 empty] | ADL | ADL | 2328.5893 | ng/dscm | 1.8294e-06 | 3.4, 7.5 FHFB= not detected = [0.0] BHFB = not detected = [0.0] Spike recovery slightly low at 72% to 75% | 3 | 1647
XX-IC-2010 | 2010 Utility HAPs Information Collection Request | Cholla 113_004 | NOx: Unspecified, PM: FF, SO2: FGDw(Spray,Natural) | Coal-Fired Boilers | 425 |  | PacifiCorp | bituminous | Rocky Mountain | San Juan (NM) | Tangential |  | 1 |  | 14.3 | 0.01939 | mg/Nm3 | Unknown | 2010-04-27 | Not Specified | EPA method 29 | [5 empty] | ADL | ADL | 17624.1616 | ng/dscm | 1.4313e-05 | 36, 53.01 FHFB= not detected = [0.0] High BHFB = 3.8------Use 2.79 ug for BHFB Spike recovery slightly low at 72% to 75% | R1 | 1648
XX-IC-2010 | 2010 Utility HAPs Information Collection Request | Cholla 113_004 | NOx: Unspecified, PM: FF, SO2: FGDw(Spray,Natural) | Coal-Fired Boilers | 425 |  | PacifiCorp | bituminous | Rocky Mountain | San Juan (NM) | Tangential |  | 2 |  | 17 | 0.02295 | mg/Nm3 | Unknown | 2010-04-28 | Not Specified | EPA method 29 | [5 empty] | ADL | ADL | 20860.3959 | ng/dscm | 1.7017e-05 | 35.6, 68.21 FHFB= not detected = [0.0] High BHFB = 3.8------Use 3.59ug for BHFB Spike recovery slightly low at 72% to 75% | R2 | 1648
XX-IC-2010 | 2010 Utility HAPs Information Collection Request | Cholla 113_004 | NOx: Unspecified, PM: FF, SO2: FGDw(Spray,Natural) | Coal-Fired Boilers | 425 |  | PacifiCorp | bituminous | Rocky Mountain | San Juan (NM) | Tangential |  | 3 |  | 7.87 | 0.01052 | mg/Nm3 | Unknown | 2010-04-29 | Not Specified | EPA method 29 | [5 empty] | ADL | ADL | 9566.5064 | ng/dscm | 7.8694e-06 | 11.6, 34.3 FHFB= not detected = [0.] High BHFB = 3.8---Use 1.8 for BHFB Spike recovery slightly low at 72% to 75% | R3 | 1648
XX-IC-2010 | 2010 Utility HAPs Information Collection Request | Clinch River 3775_CR-1 | NOx: SNCR, PM: ESPc(With Conditioning) | Coal-Fired Boilers | 230 |  | Appalachian Power Company | bituminous | Eastern | VA | Vertical-fired |  | 2 | UNK | 2.56 | 0.002287 | mg/Nm3 | Poor | 2010-05-12 | Not Specified | EPA method 29 |  |  |  | No lab data available. Data flag not reported. |  |  | UNK | 2078.6686 | ng/dscm | 2.56e-06 |  | M29-2 | 10040002
XX-IC-2010 | 2010 Utility HAPs Information Collection Request | Clinch River 3775_CR-1 | NOx: SNCR, PM: ESPc(With Conditioning) | Coal-Fired Boilers | 230 |  | Appalachian Power Company | bituminous | Eastern | VA | Vertical-fired |  | 3 | UNK | 3.94 | 0.005505 | mg/Nm3 | Poor | 2010-05-13 | Not Specified | EPA method 29 |  |  |  | No lab data available. Data flag not reported. |  |  | UNK | 5004.46 | ng/dscm | 3.9413e-06 |  | M29-3 | 10040002
XX-IC-2010 | 2010 Utility HAPs Information Collection Request | Clinch River 3775_CR-1 | NOx: SNCR, PM: ESPc(With Conditioning) | Coal-Fired Boilers | 230 |  | Appalachian Power Company | bituminous | Eastern | VA | Vertical-fired |  | 1 | UNK | 5.16 | 0.004612 | mg/Nm3 | Poor | 2010-05-11 | Not Specified | EPA method 29 |  |  |  | No lab data available. Data flag not reported. |  |  | UNK | 4192.5555 | ng/dscm | 5.1633e-06 |  | M29-1 | 10040002
XX-IC-2010 | 2010 Utility HAPs Information Collection Request | Clover 7213_Unit 1 | NOx: Unspecified, PM: FFr, SO2: FGDw(Spray,Forced ox) | Coal-Fired Boilers | 431 |  | Virginia Electric & Power Company | bituminous | Eastern | KY, WV | Tangential |  | 1 |  | 4.22 | 0.005343 | mg/Nm3 | Unknown | 2010-03-29 | Not Specified | EPA method 29 |  |  |  | Samples not analyzed as separate fractions as required |  | ADL | ADL | 4857.0147 | ng/dscm | 4.219e-06 | Fraction analysis not available - lab did not perform. | 1 | 1534
XX-IC-2010 | 2010 Utility HAPs Information Collection Request | Clover 7213_Unit 1 | NOx: Unspecified, PM: FFr, SO2: FGDw(Spray,Forced ox) | Coal-Fired Boilers | 431 |  | Virginia Electric & Power Company | bituminous | Eastern | KY, WV | Tangential |  | 2 |  | 3.25 | 0.004353 | mg/Nm3 | Unknown | 2010-03-30 | Not Specified | EPA method 29 |  |  |  | Samples not analyzed as separate fractions as required |  | ADL | ADL | 3956.917 | ng/dscm | 3.2508e-06 | Fraction analysis not available - lab did not perform. | 2 | 1534
XX-IC-2010 | 2010 Utility HAPs Information Collection Request | Clover 7213_Unit 1 | NOx: Unspecified, PM: FFr, SO2: FGDw(Spray,Forced ox) | Coal-Fired Boilers | 431 |  | Virginia Electric & Power Company | bituminous | Eastern | KY, WV | Tangential |  | 3 |  | 3.48 | 0.00447 | mg/Nm3 | Unknown | 2010-03-30 | Not Specified | EPA method 29 |  |  |  | Samples not analyzed as separate fractions as required |  | ADL | ADL | 4063.5019 | ng/dscm | 3.4841e-06 | Fraction analysis not available - lab did not perform. | 3 | 1534
XX-IC-2010 | 2010 Utility HAPs Information Collection Request | Clover 7213_Unit 2 | NOx: SNCR, PM: FFr, SO2: FGDw(Spray,Forced ox) | Coal-Fired Boilers | 434 |  | Virginia Electric & Power Company | bituminous | Eastern | KY, WV | Tangential |  | 1 |  | 2.46 | 0.003332 | mg/Nm3 | Unknown | 2010-04-01 | Not Specified | EPA method 29 |  |  |  | Samples not analyzed as separate fractions as required |  | ADL | ADL | 3029.0912 | ng/dscm | 2.4616e-06 | Fraction analysis not available - lab did not perform. | 1 | 1535
XX-IC-2010 | 2010 Utility HAPs Information Collection Request | Clover 7213_Unit 2 | NOx: SNCR, PM: FFr, SO2: FGDw(Spray,Forced ox) | Coal-Fired Boilers | 434 |  | Virginia Electric & Power Company | bituminous | Eastern | KY, WV | Tangential |  | 2 |  | 3.28 | 0.004506 | mg/Nm3 | Unknown | 2010-04-01 | Not Specified | EPA method 29 |  |  |  | Samples not analyzed as separate fractions as required |  | ADL | ADL | 4095.9585 | ng/dscm | 3.2764e-06 | Fraction analysis not available - lab did not perform. | 2 | 1535
XX-IC-2010 | 2010 Utility HAPs Information Collection Request | Clover 7213_Unit 2 | NOx: SNCR, PM: FFr, SO2: FGDw(Spray,Forced ox) | Coal-Fired Boilers | 434 |  | Virginia Electric & Power Company | bituminous | Eastern | KY, WV | Tangential |  | 3 |  | 22.3 | 0.0304 | mg/Nm3 | Unknown | 2010-04-02 | Not Specified | EPA method 29 |  |  |  | Samples not analyzed as separate fractions as required |  | ADL | ADL | 27633.2214 | ng/dscm | 2.2314e-05 | Fraction analysis not available - lab did not perform. | 3 | 1535
XX-IC-2010 | 2010 Utility HAPs Information Collection Request | Colbert 47_3 | NOx: Unspecified, PM: ESPc(Without Conditioning) | Coal-Fired Boilers | 200 |  | Tennessee Valley Authority | subbit/bit | Northern Great Plains, Rocky Mountain | Powder River Basin, Rocky Mountain(Colorado, Utah) | Wall-fired | Front wall-fired boiler. | 2 |  | 36.1 | 0.03931 | mg/Nm3 | Unknown | 2010-05-26 | Not Specified | EPA method 29 | [5 empty] | ADL | ADL | 35740.5908 | ng/dscm | 3.6076e-05 | 8.7, 195.5 | 2 | 2274
XX-IC-2010 | 2010 Utility HAPs Information Collection Request | Colbert 47_3 | NOx: Unspecified, PM: ESPc(Without Conditioning) | Coal-Fired Boilers | 200 |  | Tennessee Valley Authority | subbit/bit | Northern Great Plains, Rocky Mountain | Powder River Basin, Rocky Mountain(Colorado, Utah) | Wall-fired | Front wall-fired boiler. | 3 |  | 19.9 | 0.02237 | mg/Nm3 | Unknown | 2010-05-27 | Not Specified | EPA method 29 | [5 empty] | ADL | ADL | 20337.0909 | ng/dscm | 1.9913e-05 | 6.2, 107.5 | 3 | 2274
XX-IC-2010 | 2010 Utility HAPs Information Collection Request | Colbert 47_3 | NOx: Unspecified, PM: ESPc(Without Conditioning) | Coal-Fired Boilers | 200 |  | Tennessee Valley Authority | subbit/bit | Northern Great Plains, Rocky Mountain | Powder River Basin, Rocky Mountain(Colorado, Utah) | Wall-fired | Front wall-fired boiler. | 1 |  | 29.8 | 0.03325 | mg/Nm3 | Unknown | 2010-05-25 | Not Specified | EPA method 29 | [5 empty] | ADL | ADL | 30225.3528 | ng/dscm | 2.9778e-05 | 9.1, 160.5 | 1 | 2274
XX-IC-2010 | 2010 Utility HAPs Information Collection Request | Colbert 47_4 | NOx: Unspecified, PM: ESPc(Without Conditioning) | Coal-Fired Boilers | 200 |  | Tennessee Valley Authority | bituminous | Northern Great Plains, Rocky Mountain | Powder River Basin, Rocky Mountain(Colorado, Utah) | Wall-fired | Front wall-fired boiler. | 1 |  | 30.4 | 0.03136 | mg/Nm3 | Unknown | 2010-05-19 | Not Specified | EPA method 29 | [5 empty] | ADL | ADL | 28512.6998 | ng/dscm | 3.0442e-05 | 66.6, 100.1 | 1 | 2276
XX-IC-2010 | 2010 Utility HAPs Information Collection Request | Colbert 47_4 | NOx: Unspecified, PM: ESPc(Without Conditioning) | Coal-Fired Boilers | 200 |  | Tennessee Valley Authority | bituminous | Northern Great Plains, Rocky Mountain | Powder River Basin, Rocky Mountain(Colorado, Utah) | Wall-fired | Front wall-fired boiler. | 2 |  | 22.1 | 0.02315 | mg/Nm3 | Unknown | 2010-05-20 | Not Specified | EPA method 29 | [5 empty] | ADL | ADL | 21041.6148 | ng/dscm | 2.2059e-05 | 28.4, 94.7 | 2 | 2276
XX-IC-2010 | 2010 Utility HAPs Information Collection Request | Colbert 47_4 | NOx: Unspecified, PM: ESPc(Without Conditioning) | Coal-Fired Boilers | 200 |  | Tennessee Valley Authority | bituminous | Northern Great Plains, Rocky Mountain | Powder River Basin, Rocky Mountain(Colorado, Utah) | Wall-fired | Front wall-fired boiler. | 3 |  | 16.9 | 0.01742 | mg/Nm3 | Unknown | 2010-05-21 | Not Specified | EPA method 29 |  |  |  | Results within 5x blank in FH; High blank values found |  | ADL | ADL | 15836.7184 | ng/dscm | 1.6852e-05 | 6.4, 85.9 | 3 | 2276
XX-IC-2010 | 2010 Utility HAPs Information Collection Request | Colstrip 6076_Unit3 | NOx: Unspecified, PM: PS, SO2: FGDw(Venturi,Natural), Hg: ACSI | Coal-Fired Boilers | 805 |  | PPL Montana | subbituminous | Northern Great Plains | Powder River Basin | Tangential |  | 1 |  | 11.7 | 0.0144 | mg/Nm3 | Unknown | 2010-06-22 | Not Specified | EPA method 29 | [5 empty] | ADL | ADL | 13092.8953 | ng/dscm | 1.1705e-05 | 57.8, 15.7 | 1 | 1558
XX-IC-2010 | 2010 Utility HAPs Information Collection Request | Colstrip 6076_Unit3 | NOx: Unspecified, PM: PS, SO2: FGDw(Venturi,Natural), Hg: ACSI | Coal-Fired Boilers | 805 |  | PPL Montana | subbituminous | Northern Great Plains | Powder River Basin | Tangential |  | 2 |  | 27.1 | 0.03354 | mg/Nm3 | Unknown | 2010-06-23 | Not Specified | EPA method 29 | [5 empty] | ADL | ADL | 30489.4812 | ng/dscm | 2.7106e-05 | 119, 7.3 | 2 | 1558
XX-IC-2010 | 2010 Utility HAPs Information Collection Request | Colstrip 6076_Unit3 | NOx: Unspecified, PM: PS, SO2: FGDw(Venturi,Natural), Hg: ACSI | Coal-Fired Boilers | 805 |  | PPL Montana | subbituminous | Northern Great Plains | Powder River Basin | Tangential |  | 3 |  | 10.3 | 0.01253 | mg/Nm3 | Unknown | 2010-06-23 | Not Specified | EPA method 29 | [5 empty] | ADL | ADL | 11388.9077 | ng/dscm | 1.0289e-05 | 44.8, 2.7 | 3 | 1558
XX-IC-2010 | 2010 Utility HAPs Information Collection Request | Colver Power Project 10143_AAB01 | NOx: SNCR, PM: FFp | Coal-Fired Boilers | 131 |  | Inter-Power/AhlCon Partners, L.P. | waste unknown | Eastern | WV | Fluidized bed |  | 1 | < | 1.82 | 0.002442 | mg/Nm3 | Unknown | 2010-04-27 | Not Specified | EPA method 29 | [5 empty] | BDL | BDL | 2220.0246 | ng/dscm | 1.8216e-06 |  | 1 | 1293
XX-IC-2010 | 2010 Utility HAPs Information Collection Request | Colver Power Project 10143_AAB01 | NOx: SNCR, PM: FFp | Coal-Fired Boilers | 131 |  | Inter-Power/AhlCon Partners, L.P. | waste unknown | Eastern | WV | Fluidized bed |  | 2 | < | 2.87 | 0.003698 | mg/Nm3 | Unknown | 2010-04-28 | Not Specified | EPA method 29 | [5 empty] | BDL | BDL | 3361.4405 | ng/dscm | 2.871e-06 |  | 2 | 1293
XX-IC-2010 | 2010 Utility HAPs Information Collection Request | Colver Power Project 10143_AAB01 | NOx: SNCR, PM: FFp | Coal-Fired Boilers | 131 |  | Inter-Power/AhlCon Partners, L.P. | waste unknown | Eastern | WV | Fluidized bed |  | 3 | < | 2.04 | 0.002666 | mg/Nm3 | Unknown | 2010-04-29 | Not Specified | EPA method 29 | [5 empty] | BDL | BDL | 2423.3941 | ng/dscm | 2.0394e-06 |  | 3 | 1293
XX-IC-2010 | 2010 Utility HAPs Information Collection Request | Comanche 470_Unit 2 | NOx: Unspecified, PM: FFr, SO2: FGDsd, Hg: ACSI | Coal-Fired Boilers | 365 |  | Public Service Company of Colorado | subbituminous | Northern Great Plains | Powder River Basin | Wall-fired | Front wall-fired boiler. | 1 |  | 0.163 | 0.0002089 | mg/Nm3 | Unknown | 2010-03-16 | Not Specified | EPA method 29 | [5 empty] | DLL | DLL | 189.9393 | ng/dscm | 1.6347e-07 | [0.685],[ | 1 | 1449
XX-IC-2010 | 2010 Utility HAPs Information Collection Request | Comanche 470_Unit 2 | NOx: Unspecified, PM: FFr, SO2: FGDsd, Hg: ACSI | Coal-Fired Boilers | 365 |  | Public Service Company of Colorado | subbituminous | Northern Great Plains | Powder River Basin | Wall-fired | Front wall-fired boiler. | 2 |  | 0.204 | 0.0002497 | mg/Nm3 | Unknown | 2010-03-17 | Not Specified | EPA method 29 | [5 empty] | DLL | DLL | 227.0051 | ng/dscm | 2.0351e-07 | [0.876],[ | 2 | 1449
XX-IC-2010 | 2010 Utility HAPs Information Collection Request | Comanche 470_Unit 2 | NOx: Unspecified, PM: FFr, SO2: FGDsd, Hg: ACSI | Coal-Fired Boilers | 365 |  | Public Service Company of Colorado | subbituminous | Northern Great Plains | Powder River Basin | Wall-fired | Front wall-fired boiler. | 3 |  | 0.272 | 0.0003391 | mg/Nm3 | Unknown | 2010-03-19 | Not Specified | EPA method 29 | [5 empty] | DLL | DLL | 308.2487 | ng/dscm | 2.716e-07 | [1.12],[ | 3 | 1449
XX-IC-2010 | 2010 Utility HAPs Information Collection Request | Conesville 2840_CV-3 | NOx: Unspecified, PM: ESPc(Without Conditioning) | Coal-Fired Boilers | 165 |  | Columbus Southern Power Company | bituminous | Eastern | WV, OH | Wall-fired | Front wall-fired boiler. | 1 |  | 135 | 0.139 | mg/Nm3 | Unknown | 2010-06-28 | Not Specified | EPA method 29 | [5 empty] | ADL | ADL | 126341.9033 | ng/dscm | 0.00013546 |  | M29-1 | 1286
XX-IC-2010 | 2010 Utility HAPs Information Collection Request | Conesville 2840_CV-3 | NOx: Unspecified, PM: ESPc(Without Conditioning) | Coal-Fired Boilers | 165 |  | Columbus Southern Power Company | bituminous | Eastern | WV, OH | Wall-fired | Front wall-fired boiler. | 2 |  | 100 | 0.1021 | mg/Nm3 | Unknown | 2010-06-29 | Not Specified | EPA method 29 | [5 empty] | ADL | ADL | 92858.7968 | ng/dscm | 0.0001004 |  | M29-2 | 1286
XX-IC-2010 | 2010 Utility HAPs Information Collection Request | Conesville 2840_CV-3 | NOx: Unspecified, PM: ESPc(Without Conditioning) | Coal-Fired Boilers | 165 |  | Columbus Southern Power Company | bituminous | Eastern | WV, OH | Wall-fired | Front wall-fired boiler. | 3 |  | 114 | 0.1162 | mg/Nm3 | Unknown | 2010-06-30 | Not Specified | EPA method 29 | [5 empty] | ADL | ADL | 105635.5695 | ng/dscm | 0.00011422 |  | M29-3 | 1286
XX-IC-2010 | 2010 Utility HAPs Information Collection Request | Consumers Energy - J.H. Campbell 1710_JHC1-Conf | NOx: Unspecified, PM: ESPc(Without Conditioning) | Coal-Fired Boilers | 274 |  | Consumers Energy Co, et.al | subbituminous | Northern Great Plains | Powder River Basin | Tangential |  | 1 |  | 22.4 | 0.02645 | mg/Nm3 | Unknown | 2010-06-02 | Not Specified | EPA method 29 | [5 empty] | ADL | ADL | 24047.9632 | ng/dscm | 2.2428e-05 | (123, 11.8) | M29-R1 | 1642
XX-IC-2010 | 2010 Utility HAPs Information Collection Request | Consumers Energy - J.H. Campbell 1710_JHC1-Conf | NOx: Unspecified, PM: ESPc(Without Conditioning) | Coal-Fired Boilers | 274 |  | Consumers Energy Co, et.al | subbituminous | Northern Great Plains | Powder River Basin | Tangential |  | 2 |  | 25.7 | 0.03087 | mg/Nm3 | Unknown | 2010-06-03 | Not Specified | EPA method 29 | [5 empty] | ADL | ADL | 28066.004 | ng/dscm | 2.5706e-05 | (119, 41.6) | M29-R2 | 1642
XX-IC-2010 | 2010 Utility HAPs Information Collection Request | Consumers Energy - J.H. Campbell 1710_JHC1-Conf | NOx: Unspecified, PM: ESPc(Without Conditioning) | Coal-Fired Boilers | 274 |  | Consumers Energy Co, et.al | subbituminous | Northern Great Plains | Powder River Basin | Tangential |  | 3 |  | 23.1 | 0.02848 | mg/Nm3 | Unknown | 2010-06-03 | Not Specified | EPA method 29 | [5 empty] | ADL | ADL | 25892.0878 | ng/dscm | 2.315e-05 | (119, 27.0) | M29-R3 | 1642
XX-IC-2010 | 2010 Utility HAPs Information Collection Request | Consumers Energy - J.H. Campbell 1710_JHC2-Conf | NOx: Unspecified, PM: ESPc(With Conditioning) | Coal-Fired Boilers | 374 |  | Consumers Energy Co, et.al | subbit/bit | Northern Great Plains, Eastern | Powder River Basin, WV | Wall-fired | Front wall-fired boiler. | 1 |  | 22.4 | 0.02645 | mg/Nm3 | Unknown | 2010-06-02 | Not Specified | EPA method 29 | [5 empty] | ADL | ADL | 24047.9632 | ng/dscm | 2.2428e-05 | (123, 11.8) | M29-R1 | 1642
XX-IC-2010 | 2010 Utility HAPs Information Collection Request | Consumers Energy - J.H. Campbell 1710_JHC2-Conf | NOx: Unspecified, PM: ESPc(With Conditioning) | Coal-Fired Boilers | 374 |  | Consumers Energy Co, et.al | subbit/bit | Northern Great Plains, Eastern | Powder River Basin, WV | Wall-fired | Front wall-fired boiler. | 2 |  | 25.7 | 0.03087 | mg/Nm3 | Unknown | 2010-06-03 | Not Specified | EPA method 29 | [5 empty] | ADL | ADL | 28066.004 | ng/dscm | 2.5706e-05 | (119, 41.6) | M29-R2 | 1642
XX-IC-2010 | 2010 Utility HAPs Information Collection Request | Consumers Energy - J.H. Campbell 1710_JHC2-Conf | NOx: Unspecified, PM: ESPc(With Conditioning) | Coal-Fired Boilers | 374 |  | Consumers Energy Co, et.al | subbit/bit | Northern Great Plains, Eastern | Powder River Basin, WV | Wall-fired | Front wall-fired boiler. | 3 |  | 23.1 | 0.02848 | mg/Nm3 | Unknown | 2010-06-03 | Not Specified | EPA method 29 | [5 empty] | ADL | ADL | 25892.0878 | ng/dscm | 2.315e-05 | (119, 27.0) | M29-R3 | 1642
XX-IC-2010 | 2010 Utility HAPs Information Collection Request | Cope 7210_COP001 | NOx: SCR, PM: FF, SO2: FGDsd | Coal-Fired Boilers | 441 |  | South Carolina Electric & Gas | bituminous | Eastern | KY, WV | Tangential |  | 1 |  | 0.125 | 0.0001511 | mg/Nm3 | Unknown | 2010-06-08 | Not Specified | EPA method 29 | [5 empty] | DDL | DLL | 137.3937 | ng/dscm | 1.2539e-07 | 0.157, [<0.5] | 1 | 1249
XX-IC-2010 | 2010 Utility HAPs Information Collection Request | Cope 7210_COP001 | NOx: SCR, PM: FF, SO2: FGDsd | Coal-Fired Boilers | 441 |  | South Carolina Electric & Gas | bituminous | Eastern | KY, WV | Tangential |  | 2 | < | 0.114 | 0.0001377 | mg/Nm3 | Unknown | 2010-06-08 | Not Specified | EPA method 29 | [5 empty] | BDL | BDL | 125.2068 | ng/dscm | 1.141e-07 | [<0.5] | 2 | 1249
XX-IC-2010 | 2010 Utility HAPs Information Collection Request | Cope 7210_COP001 | NOx: SCR, PM: FF, SO2: FGDsd | Coal-Fired Boilers | 441 |  | South Carolina Electric & Gas | bituminous | Eastern | KY, WV | Tangential |  | 3 | < | 0.115 | 0.000138 | mg/Nm3 | Unknown | 2010-06-08 | Not Specified | EPA method 29 | [5 empty] | BDL | BDL | 125.4573 | ng/dscm | 1.1491e-07 | [<0.5] | 3 | 1249
XX-IC-2010 | 2010 Utility HAPs Information Collection Request | Craig 6021_C1 | NOx: Unspecified, PM: FFp, SO2: FGDw(Spray,Forced ox) | Coal-Fired Boilers | 456 |  | Tri-State Generation and Transmission Association | subbituminous | Rocky Mountain | Green River (CO) | Wall-fired | Opposed wall-fired boiler. | 1 |  | 1.52 | 0.001778 | mg/Nm3 | Unknown | 2010-05-10 | Not Specified | EPA method 29 | [5 empty] | DLL | DLL | 1616.4238 | ng/dscm | 1.5183e-06 | FH=[ | M29-1 | 1307
XX-IC-2010 | 2010 Utility HAPs Information Collection Request | Craig 6021_C1 | NOx: Unspecified, PM: FFp, SO2: FGDw(Spray,Forced ox) | Coal-Fired Boilers | 456 |  | Tri-State Generation and Transmission Association | subbituminous | Rocky Mountain | Green River (CO) | Wall-fired | Opposed wall-fired boiler. | 2 |  | 1.71 | 0.002079 | mg/Nm3 | Unknown | 2010-05-10 | Not Specified | EPA method 29 | [5 empty] | ADL | ADL | 1890.3369 | ng/dscm | 1.7111e-06 | FH=7.4, BH=2.6 | M29-2 | 1307
XX-IC-2010 | 2010 Utility HAPs Information Collection Request | Craig 6021_C1 | NOx: Unspecified, PM: FFp, SO2: FGDw(Spray,Forced ox) | Coal-Fired Boilers | 456 |  | Tri-State Generation and Transmission Association | subbituminous | Rocky Mountain | Green River (CO) | Wall-fired | Opposed wall-fired boiler. | 3 |  | 2.96 | 0.003559 | mg/Nm3 | Unknown | 2010-05-11 | Not Specified | EPA method 29 | [5 empty] | ADL | ADL | 3235.0354 | ng/dscm | 2.9563e-06 | FH=13.9, BH=2.8 | M29-3 | 1307
XX-IC-2010 | 2010 Utility HAPs Information Collection Request | Craig 6021_C2 | NOx: Unspecified, PM: FFp, SO2: FGDw(Spray,Forced ox) | Coal-Fired Boilers | 456 |  | Tri-State Generation and Transmission Association | subbituminous | Rocky Mountain | Green River (CO) | Wall-fired | Opposed wall-fired boiler. | 1 |  | 1.29 | 0.001558 | mg/Nm3 | Unknown | 2010-05-04 | Not Specified | EPA method 29 | [5 empty] | DLL | DLL | 1416.8075 | ng/dscm | 1.2855e-06 | FH=[ | M23-1 | 1327
XX-IC-2010 | 2010 Utility HAPs Information Collection Request | Craig 6021_C2 | NOx: Unspecified, PM: FFp, SO2: FGDw(Spray,Forced ox) | Coal-Fired Boilers | 456 |  | Tri-State Generation and Transmission Association | subbituminous | Rocky Mountain | Green River (CO) | Wall-fired | Opposed wall-fired boiler. | 2 | < | 0.686 | 0.0008038 | mg/Nm3 | Unknown | 2010-05-05 | Not Specified | EPA method 29 | [5 empty] | BDL | BDL | 730.7015 | ng/dscm | 6.8563e-07 | FH=[<2.5] | M23-2 | 1327
XX-IC-2010 | 2010 Utility HAPs Information Collection Request | Craig 6021_C2 | NOx: Unspecified, PM: FFp, SO2: FGDw(Spray,Forced ox) | Coal-Fired Boilers | 456 |  | Tri-State Generation and Transmission Association | subbituminous | Rocky Mountain | Green River (CO) | Wall-fired | Opposed wall-fired boiler. | 3 |  | 0.818 | 0.0009862 | mg/Nm3 | Unknown | 2010-05-07 | Not Specified | EPA method 29 | [5 empty] | DLL | DLL | 896.5647 | ng/dscm | 8.1848e-07 | FH=2.9, BH=[<2.5] | M23-3 | 1327
XX-IC-2010 | 2010 Utility HAPs Information Collection Request | Crist 641_Unit 4 | NOx: SNCR, PM: ESPhc(Without Conditioning), SO2: FGDw(Spray) | Coal-Fired Boilers | 82 |  | Gulf Power Company | bituminous | Eastern | WV | Tangential |  | 1 |  | 11.6 | 0.01274 | mg/Nm3 | Unknown | 2010-04-27 | Not Specified | EPA method 29 | [5 empty] | ADL | ADL | 11578.6178 | ng/dscm | 1.1632e-05 | FH=2.57E-06, BH=9.06E-06 | 1 | 1894
XX-IC-2010 | 2010 Utility HAPs Information Collection Request | Crist 641_Unit 4 | NOx: SNCR, PM: ESPhc(Without Conditioning), SO2: FGDw(Spray) | Coal-Fired Boilers | 82 |  | Gulf Power Company | bituminous | Eastern | WV | Tangential |  | 2 |  | 14.3 | 0.01451 | mg/Nm3 | Unknown | 2010-04-28 | Not Specified | EPA method 29 | [5 empty] | ADL | ADL | 13190.7435 | ng/dscm | 1.4262e-05 | FH=2.21E-06, BH=1.21E-05 | 2 | 1894
XX-IC-2010 | 2010 Utility HAPs Information Collection Request | Crist 641_Unit 4 | NOx: SNCR, PM: ESPhc(Without Conditioning), SO2: FGDw(Spray) | Coal-Fired Boilers | 82 |  | Gulf Power Company | bituminous | Eastern | WV | Tangential |  | 3 |  | 17.2 | 0.0176 | mg/Nm3 | Unknown | 2010-04-28 | Not Specified | EPA method 29 | [5 empty] | ADL | ADL | 16000.1154 | ng/dscm | 1.7154e-05 | FH=2.60E-06, BH=1.46E-05 | 3 | 1894
XX-IC-2010 | 2010 Utility HAPs Information Collection Request | Crist 641_Unit 5 | NOx: SNCR, PM: ESPhc(Without Conditioning), SO2: FGDw(Spray), SO3: SI | Coal-Fired Boilers | 82 |  | Gulf Power Company | bituminous | Eastern | WV | Tangential |  | 1 |  | 11.6 | 0.01274 | mg/Nm3 | Unknown | 2010-04-27 | Not Specified | EPA method 29 | [5 empty] | ADL | ADL | 11578.6178 | ng/dscm | 1.1632e-05 | FH=2.57E-06, BH=9.06E-06 | 1 | 1894
XX-IC-2010 | 2010 Utility HAPs Information Collection Request | Crist 641_Unit 5 | NOx: SNCR, PM: ESPhc(Without Conditioning), SO2: FGDw(Spray), SO3: SI | Coal-Fired Boilers | 82 |  | Gulf Power Company | bituminous | Eastern | WV | Tangential |  | 2 |  | 14.3 | 0.01451 | mg/Nm3 | Unknown | 2010-04-28 | Not Specified | EPA method 29 | [5 empty] | ADL | ADL | 13190.7435 | ng/dscm | 1.4262e-05 | FH=2.21E-06, BH=1.21E-05 | 2 | 1894
XX-IC-2010 | 2010 Utility HAPs Information Collection Request | Crist 641_Unit 5 | NOx: SNCR, PM: ESPhc(Without Conditioning), SO2: FGDw(Spray), SO3: SI | Coal-Fired Boilers | 82 |  | Gulf Power Company | bituminous | Eastern | WV | Tangential |  | 3 |  | 17.2 | 0.0176 | mg/Nm3 | Unknown | 2010-04-28 | Not Specified | EPA method 29 | [5 empty] | ADL | ADL | 16000.1154 | ng/dscm | 1.7154e-05 | FH=2.60E-06, BH=1.46E-05 | 3 | 1894
XX-IC-2010 | 2010 Utility HAPs Information Collection Request | Crist 641_Unit 6 | NOx: SNCR, PM: ESPc(Without Conditioning), SO2: FGDw(Spray) | Coal-Fired Boilers | 320 |  | Gulf Power Company | bituminous | Eastern | WV | Wall-fired | Front wall-fired boiler. | 1 |  | 11.6 | 0.01274 | mg/Nm3 | Unknown | 2010-04-27 | Not Specified | EPA method 29 | [5 empty] | ADL | ADL | 11578.6178 | ng/dscm | 1.1632e-05 | FH=2.57E-06, BH=9.06E-06 | 1 | 1894
XX-IC-2010 | 2010 Utility HAPs Information Collection Request | Crist 641_Unit 6 | NOx: SNCR, PM: ESPc(Without Conditioning), SO2: FGDw(Spray) | Coal-Fired Boilers | 320 |  | Gulf Power Company | bituminous | Eastern | WV | Wall-fired | Front wall-fired boiler. | 2 |  | 14.3 | 0.01451 | mg/Nm3 | Unknown | 2010-04-28 | Not Specified | EPA method 29 | [5 empty] | ADL | ADL | 13190.7435 | ng/dscm | 1.4262e-05 | FH=2.21E-06, BH=1.21E-05 | 2 | 1894
XX-IC-2010 | 2010 Utility HAPs Information Collection Request | Crist 641_Unit 6 | NOx: SNCR, PM: ESPc(Without Conditioning), SO2: FGDw(Spray) | Coal-Fired Boilers | 320 |  | Gulf Power Company | bituminous | Eastern | WV | Wall-fired | Front wall-fired boiler. | 3 |  | 17.2 | 0.0176 | mg/Nm3 | Unknown | 2010-04-28 | Not Specified | EPA method 29 | [5 empty] | ADL | ADL | 16000.1154 | ng/dscm | 1.7154e-05 | FH=2.60E-06, BH=1.46E-05 | 3 | 1894
XX-IC-2010 | 2010 Utility HAPs Information Collection Request | Crist 641_Unit 7 | NOx: SCR, PM: ESPc(Without Conditioning), SO2: FGDw(Spray) | Coal-Fired Boilers | 500 |  | Gulf Power Company | bituminous | Eastern | WV | Wall-fired | Front wall-fired boiler. | 1 |  | 11.6 | 0.01274 | mg/Nm3 | Unknown | 2010-04-27 | Not Specified | EPA method 29 | [5 empty] | ADL | ADL | 11578.6178 | ng/dscm | 1.1632e-05 | FH=2.57E-06, BH=9.06E-06 | 1 | 1894
XX-IC-2010 | 2010 Utility HAPs Information Collection Request | Crist 641_Unit 7 | NOx: SCR, PM: ESPc(Without Conditioning), SO2: FGDw(Spray) | Coal-Fired Boilers | 500 |  | Gulf Power Company | bituminous | Eastern | WV | Wall-fired | Front wall-fired boiler. | 2 |  | 14.3 | 0.01451 | mg/Nm3 | Unknown | 2010-04-28 | Not Specified | EPA method 29 | [5 empty] | ADL | ADL | 13190.7435 | ng/dscm | 1.4262e-05 | FH=2.21E-06, BH=1.21E-05 | 2 | 1894
XX-IC-2010 | 2010 Utility HAPs Information Collection Request | Crist 641_Unit 7 | NOx: SCR, PM: ESPc(Without Conditioning), SO2: FGDw(Spray) | Coal-Fired Boilers | 500 |  | Gulf Power Company | bituminous | Eastern | WV | Wall-fired | Front wall-fired boiler. | 3 |  | 17.2 | 0.0176 | mg/Nm3 | Unknown | 2010-04-28 | Not Specified | EPA method 29 | [5 empty] | ADL | ADL | 16000.1154 | ng/dscm | 1.7154e-05 | FH=2.60E-06, BH=1.46E-05 | 3 | 1894
XX-IC-2010 | 2010 Utility HAPs Information Collection Request | Cross 130_C1 | NOx: SCR, PM: ESPc(Without Conditioning), SO2: FGDw(Spray,Forced ox) | Coal-Fired Boilers | 610 |  | South Carolina Public Service Authority | bituminous | Eastern | IL, KY, WV, PA | Wall-fired | Opposed wall-fired boiler. | 1 |  | 38.3 | 0.04149 | mg/Nm3 | Unknown | 2010-05-04 | Not Specified | EPA method 29 |  |  |  | Low temperature during M29 |  | ADL | ADL | 37718.2281 | ng/dscm | 3.8253e-05 |  | 1 | 1117
XX-IC-2010 | 2010 Utility HAPs Information Collection Request | Cross 130_C1 | NOx: SCR, PM: ESPc(Without Conditioning), SO2: FGDw(Spray,Forced ox) | Coal-Fired Boilers | 610 |  | South Carolina Public Service Authority | bituminous | Eastern | IL, KY, WV, PA | Wall-fired | Opposed wall-fired boiler. | 2 |  | 38.1 | 0.04086 | mg/Nm3 | Unknown | 2010-05-04 | Not Specified | EPA method 29 |  |  |  | Low temperature during M29 |  | ADL | ADL | 37145.4412 | ng/dscm | 3.8127e-05 |  | 2 | 1117
XX-IC-2010 | 2010 Utility HAPs Information Collection Request | Cross 130_C1 | NOx: SCR, PM: ESPc(Without Conditioning), SO2: FGDw(Spray,Forced ox) | Coal-Fired Boilers | 610 |  | South Carolina Public Service Authority | bituminous | Eastern | IL, KY, WV, PA | Wall-fired | Opposed wall-fired boiler. | 3 |  | 58.9 | 0.06261 | mg/Nm3 | Unknown | 2010-05-04 | Not Specified | EPA method 29 |  |  |  | Low temperature during M29 |  | ADL | ADL | 56917.0083 | ng/dscm | 5.8943e-05 |  | 3 | 1117
XX-IC-2010 | 2010 Utility HAPs Information Collection Request | Cross 130_C3 | NOx: SCR, PM: ESPc(Without Conditioning), SO2: FGDw(Spray,Forced ox) | Coal-Fired Boilers | 625 |  | South Carolina Public Service Authority | bituminous | Eastern | IL, KY, WV, PA | Tangential |  | 1 |  | 32.9 | 0.04535 | mg/Nm3 | Unknown | 2010-06-18 | Not Specified | EPA method 29 |  |  |  | Front Half= 48.8; Back Half=125 |  | ADL | ADL | 41225.3264 | ng/dscm | 3.2935e-05 |  | 1 | 1118
XX-IC-2010 | 2010 Utility HAPs Information Collection Request | Cross 130_C3 | NOx: SCR, PM: ESPc(Without Conditioning), SO2: FGDw(Spray,Forced ox) | Coal-Fired Boilers | 625 |  | South Carolina Public Service Authority | bituminous | Eastern | IL, KY, WV, PA | Tangential |  | 2 |  | 25.9 | 0.03557 | mg/Nm3 | Unknown | 2010-06-18 | Not Specified | EPA method 29 |  |  |  | Front Half= 13.7; Back Half=123 |  | ADL | ADL | 32332.0037 | ng/dscm | 2.5863e-05 |  | 2 | 1118
XX-IC-2010 | 2010 Utility HAPs Information Collection Request | Cross 130_C3 | NOx: SCR, PM: ESPc(Without Conditioning), SO2: FGDw(Spray,Forced ox) | Coal-Fired Boilers | 625 |  | South Carolina Public Service Authority | bituminous | Eastern | IL, KY, WV, PA | Tangential |  | 3 |  | 20.3 | 0.02794 | mg/Nm3 | Unknown | 2010-06-18 | Not Specified | EPA method 29 |  |  |  | Front Half= 18.5; Back Half=88.8 |  | ADL | ADL | 25400.5348 | ng/dscm | 2.0267e-05 |  | 3 | 1118
XX-IC-2010 | 2010 Utility HAPs Information Collection Request | Cross 130_C4 | NOx: SCR, PM: ESPc(Without Conditioning), SO2: FGDw(Spray) | Coal-Fired Boilers | 625 |  | South Carolina Public Service Authority | bituminous | Eastern | IL, KY, WV, PA | Tangential |  | 1 |  | 27.3 | 0.03509 | mg/Nm3 | Unknown | 2010-05-25 | Not Specified | EPA method 29 |  |  |  | Front Half= 43.9; Back Half=95.1 |  | ADL | ADL | 31898.7967 | ng/dscm | 2.7296e-05 |  | 1 | 1119
XX-IC-2010 | 2010 Utility HAPs Information Collection Request | Cross 130_C4 | NOx: SCR, PM: ESPc(Without Conditioning), SO2: FGDw(Spray) | Coal-Fired Boilers | 625 |  | South Carolina Public Service Authority | bituminous | Eastern | IL, KY, WV, PA | Tangential |  | 2 |  | 27.1 | 0.03473 | mg/Nm3 | Unknown | 2010-05-25 | Not Specified | EPA method 29 |  |  |  | Front Half=61.8; Back Half=68.9 |  | ADL | ADL | 31573.2324 | ng/dscm | 2.7053e-05 |  | 2 | 1119
XX-IC-2010 | 2010 Utility HAPs Information Collection Request | Cross 130_C4 | NOx: SCR, PM: ESPc(Without Conditioning), SO2: FGDw(Spray) | Coal-Fired Boilers | 625 |  | South Carolina Public Service Authority | bituminous | Eastern | IL, KY, WV, PA | Tangential |  | 3 |  | 40.9 | 0.05275 | mg/Nm3 | Unknown | 2010-05-25 | Not Specified | EPA method 29 |  |  |  | Front Half= 98.9; Back Half=111 |  | ADL | ADL | 47956.97 | ng/dscm | 4.09e-05 |  | 3 | 1119
XX-IC-2010 | 2010 Utility HAPs Information Collection Request | Crystal River Power Plant 628_CryR_Cfg_1 | NOx: Unspecified, PM: ESPc(Without Conditioning) | Coal-Fired Boilers | 400 |  | Progress Energy Florida, Inc. | bituminous | Eastern | KY, WV | Tangential |  | 1 |  | 73.1 | 0.09675 | mg/Nm3 | Unknown | 2010-03-23 | Not Specified | EPA method 29 |  |  |  | No calibration data from lab was received to validate data. No duplicates performed as required by method. DL is higher than typical due to matrix interference. |  | ADL | ADL | 87951.8913 | ng/dscm | 7.3057e-05 | FH 336.0, FH Blank [<.26] | M29-1 | 975
XX-IC-2010 | 2010 Utility HAPs Information Collection Request | Crystal River Power Plant 628_CryR_Cfg_1 | NOx: Unspecified, PM: ESPc(Without Conditioning) | Coal-Fired Boilers | 400 |  | Progress Energy Florida, Inc. | bituminous | Eastern | KY, WV | Tangential |  | 2 |  | 130 | 0.1722 | mg/Nm3 | Unknown | 2010-03-23 | Not Specified | EPA method 29 |  |  |  | No calibration data from lab was received to validate data. No duplicates performed as required by method. DL is higher than typical due to matrix interference. |  | ADL | ADL | 156581.7737 | ng/dscm | 0.00013013 | FH 475, FH Blank [<.26} | M29-2 | 975
XX-IC-2010 | 2010 Utility HAPs Information Collection Request | Crystal River Power Plant 628_CryR_Cfg_1 | NOx: Unspecified, PM: ESPc(Without Conditioning) | Coal-Fired Boilers | 400 |  | Progress Energy Florida, Inc. | bituminous | Eastern | KY, WV | Tangential |  | 3 |  | 151 | 0.1949 | mg/Nm3 | Unknown | 2010-03-23 | Not Specified | EPA method 29 |  |  |  | No calibration data from lab was received to validate data. No duplicates performed as required by method. DL is higher than typical due to matrix interference. |  | ADL | ADL | 177220.7551 | ng/dscm | 0.00015104 | FH 671.0, FH Blank [<.26] | M29-3 | 975
XX-IC-2010 | 2010 Utility HAPs Information Collection Request | Dale Station 1385_03 | NOx: Unspecified, PM: ESPc(With Conditioning) | Coal-Fired Boilers | 80 |  | East KY Power Coop, Inc | bituminous | Eastern | KY | Wall-fired | Front wall-fired boiler. | 1 |  | 127 | 0.1372 | mg/Nm3 | Unknown | 2010-04-06 | Not Specified | EPA method 29 | [5 empty] | ADL | ADL | 124703.254 | ng/dscm | 0.00012728 |  | M29-1 | 993
XX-IC-2010 | 2010 Utility HAPs Information Collection Request | Dale Station 1385_03 | NOx: Unspecified, PM: ESPc(With Conditioning) | Coal-Fired Boilers | 80 |  | East KY Power Coop, Inc | bituminous | Eastern | KY | Wall-fired | Front wall-fired boiler. | 2 |  | 144 | 0.1537 | mg/Nm3 | Unknown | 2010-04-06 | Not Specified | EPA method 29 | [5 empty] | ADL | ADL | 139752.7964 | ng/dscm | 0.00014379 |  | M29-2 | 993
XX-IC-2010 | 2010 Utility HAPs Information Collection Request | Dale Station 1385_03 | NOx: Unspecified, PM: ESPc(With Conditioning) | Coal-Fired Boilers | 80 |  | East KY Power Coop, Inc | bituminous | Eastern | KY | Wall-fired | Front wall-fired boiler. | 3 |  | 136 | 0.1472 | mg/Nm3 | Unknown | 2010-04-07 | Not Specified | EPA method 29 | [5 empty] | ADL | ADL | 133831.9922 | ng/dscm | 0.00013552 |  | M29-3 | 993
XX-IC-2010 | 2010 Utility HAPs Information Collection Request | Dallman 963_34 | NOx: SCR, PM: FFp, SO2: FGDw(Packed,Forced ox), SO3: ESPw | Coal-Fired Boilers | 229 |  | City Water, Light and Power, City of Springfield | bituminous | Interior(East, North) | IL | Wall-fired | Opposed wall-fired boiler. | 1 | < | 1.95 | 0.002337 | mg/Nm3 | Unknown | 2010-06-29 | Not Specified | EPA method 29 |  |  |  |  | Missing concentration data | BDL | BDL |  | ng/dscm | 1.95e-06 |  | 1 | 511
XX-IC-2010 | 2010 Utility HAPs Information Collection Request | Dallman 963_34 | NOx: SCR, PM: FFp, SO2: FGDw(Packed,Forced ox), SO3: ESPw | Coal-Fired Boilers | 229 |  | City Water, Light and Power, City of Springfield | bituminous | Interior(East, North) | IL | Wall-fired | Opposed wall-fired boiler. | 2 | < | 1.4 | 0.001678 | mg/Nm3 | Unknown | 2010-06-29 | Not Specified | EPA method 29 |  |  |  |  | Missing concentration data | BDL | BDL |  | ng/dscm | 1.4e-06 |  | 2 | 511
XX-IC-2010 | 2010 Utility HAPs Information Collection Request | Dallman 963_34 | NOx: SCR, PM: FFp, SO2: FGDw(Packed,Forced ox), SO3: ESPw | Coal-Fired Boilers | 229 |  | City Water, Light and Power, City of Springfield | bituminous | Interior(East, North) | IL | Wall-fired | Opposed wall-fired boiler. | 3 | < | 1.15 | 0.001378 | mg/Nm3 | Unknown | 2010-06-30 | Not Specified | EPA method 29 |  |  |  |  | Missing concentration data | BDL | BDL |  | ng/dscm | 1.15e-06 |  | 3 | 511
XX-IC-2010 | 2010 Utility HAPs Information Collection Request | Duck Creek 6016_001 | NOx: SCR, PM: ESPc(Without Conditioning), SO2: FGDw(Spray,Inhibited) | Coal-Fired Boilers | 400 |  | Ameren Energy Generating Company | subbit/bit | Northern Great Plains, Interior(East, No | Powder River Basin, IL | Wall-fired |  | 1 |  | 11.8 | 0.01471 | mg/Nm3 | Unknown | 2010-06-08 | Not Specified | EPA method 29 | [5 empty] | ADL | ADL | 13369.2989 | ng/dscm | 1.1845e-05 | 4.8232,43.8063 | 1 | 2239
XX-IC-2010 | 2010 Utility HAPs Information Collection Request | Duck Creek 6016_001 | NOx: SCR, PM: ESPc(Without Conditioning), SO2: FGDw(Spray,Inhibited) | Coal-Fired Boilers | 400 |  | Ameren Energy Generating Company | subbit/bit | Northern Great Plains, Interior(East, No | Powder River Basin, IL | Wall-fired |  | 2 |  | 10 | 0.01278 | mg/Nm3 | Unknown | 2010-06-09 | Not Specified | EPA method 29 | [5 empty] | ADL | ADL | 11613.6863 | ng/dscm | 1.0012e-05 | 4.6691,38.6366 | 2 | 2239
XX-IC-2010 | 2010 Utility HAPs Information Collection Request | Duck Creek 6016_001 | NOx: SCR, PM: ESPc(Without Conditioning), SO2: FGDw(Spray,Inhibited) | Coal-Fired Boilers | 400 |  | Ameren Energy Generating Company | subbit/bit | Northern Great Plains, Interior(East, No | Powder River Basin, IL | Wall-fired |  | 3 |  | 4.35 | 0.0053 | mg/Nm3 | Unknown | 2010-06-10 | Not Specified | EPA method 29 | [5 empty] | ADL | ADL | 4818.1602 | ng/dscm | 4.3468e-06 | 2.7685,15.4191 | 3 | 2239
XX-IC-2010 | 2010 Utility HAPs Information Collection Request | Dunkirk Generating Plant 2554_1 | NOx: SNCR, PM: FF, SO3: SI | Coal-Fired Boilers | 85 |  | Dunkirk Power LLC | subbituminous | Northern Great Plains | Powder River Basin | Tangential |  | 1 |  | 1.39 | 0.001684 | mg/Nm3 | Unknown | 2010-04-15 | Not Specified | EPA method 29 |  |  |  |  | Missing flag assigned based on ERT comment field entry. | 0 | DLL | 1530.6043 | ng/dscm | 1.3885e-06 | DLL Front Half- 5.0 BDL Back Half- 3.2 ADL | 1 | 535
XX-IC-2010 | 2010 Utility HAPs Information Collection Request | Dunkirk Generating Plant 2554_1 | NOx: SNCR, PM: FF, SO3: SI | Coal-Fired Boilers | 85 |  | Dunkirk Power LLC | subbituminous | Northern Great Plains | Powder River Basin | Tangential |  | 2 | < | 1.13 | 0.001384 | mg/Nm3 | Unknown | 2010-04-15 | Not Specified | EPA method 29 |  |  |  |  | Missing flag assigned based on ERT comment field entry. | 0 | BDL | 1258.2765 | ng/dscm | 1.1282e-06 | BDL Front Half- 5.0 BDL Back Half- 2.0 BDL | 2 | 535
XX-IC-2010 | 2010 Utility HAPs Information Collection Request | Dunkirk Generating Plant 2554_1 | NOx: SNCR, PM: FF, SO3: SI | Coal-Fired Boilers | 85 |  | Dunkirk Power LLC | subbituminous | Northern Great Plains | Powder River Basin | Tangential |  | 3 | < | 1.13 | 0.001419 | mg/Nm3 | Unknown | 2010-04-15 | Not Specified | EPA method 29 |  |  |  |  | Missing flag assigned based on ERT comment field entry. | 0 | BDL | 1290.1139 | ng/dscm | 1.1336e-06 | BDL Front Half- 5.0 BDL Back Half- 2.0 BDL | 3 | 535
XX-IC-2010 | 2010 Utility HAPs Information Collection Request | Dunkirk Generating Plant 2554_4 | NOx: SNCR, PM: FF, SO3: SI | Coal-Fired Boilers | 195 |  | Dunkirk Power LLC | subbituminous | Northern Great Plains | Powder River Basin | Tangential |  | 1 |  | 1.39 | 0.001638 | mg/Nm3 | Unknown | 2010-04-22 | Not Specified | EPA method 29 |  |  |  |  | Missing flag assigned based on ERT comment field entry. | 0 | DLL | 1488.924 | ng/dscm | 1.3853e-06 | DLL Front Half- 5.0 BDL Back Half- 3.2 ADL | 1 | 536
XX-IC-2010 | 2010 Utility HAPs Information Collection Request | Dunkirk Generating Plant 2554_4 | NOx: SNCR, PM: FF, SO3: SI | Coal-Fired Boilers | 195 |  | Dunkirk Power LLC | subbituminous | Northern Great Plains | Powder River Basin | Tangential |  | 2 | < | 1.2 | 0.00138 | mg/Nm3 | Unknown | 2010-04-22 | Not Specified | EPA method 29 |  |  |  |  | Missing flag assigned based on ERT comment field entry. | 0 | BDL | 1254.8088 | ng/dscm | 1.196e-06 | BDL Front Half- 5.0 BDL Back Half- 2.0 BDL | 2 | 536
XX-IC-2010 | 2010 Utility HAPs Information Collection Request | Dunkirk Generating Plant 2554_4 | NOx: SNCR, PM: FF, SO3: SI | Coal-Fired Boilers | 195 |  | Dunkirk Power LLC | subbituminous | Northern Great Plains | Powder River Basin | Tangential |  | 3 | < | 1.38 | 0.001682 | mg/Nm3 | Unknown | 2010-04-22 | Not Specified | EPA method 29 |  |  |  |  | Missing flag assigned based on ERT comment field entry. | 0 | BDL | 1528.9003 | ng/dscm | 1.3808e-06 | BDL Front Half- 5.0 BDL Back Half- 2.0 BDL | 3 | 536
XX-IC-2010 | 2010 Utility HAPs Information Collection Request | Eagle Valley 991_6 | NOx: Unspecified, PM: ESPc(Without Conditioning) | Coal-Fired Boilers | 105 |  | Indianapolis Power & Light Company | bituminous | Interior(East, North) | IL, IN | Tangential |  | 1 |  | 83.9 | 0.09401 | mg/Nm3 | Unknown | 2010-05-11 | Not Specified | EPA method 29 | [5 empty] | ADL | ADL | 85467.6108 | ng/dscm | 8.388e-05 |  | 1 | 1178
XX-IC-2010 | 2010 Utility HAPs Information Collection Request | Eagle Valley 991_6 | NOx: Unspecified, PM: ESPc(Without Conditioning) | Coal-Fired Boilers | 105 |  | Indianapolis Power & Light Company | bituminous | Interior(East, North) | IL, IN | Tangential |  | 2 |  | 95.9 | 0.1009 | mg/Nm3 | Unknown | 2010-05-11 | Not Specified | EPA method 29 | [5 empty] | ADL | ADL | 91715.0525 | ng/dscm | 9.5914e-05 |  | 2 | 1178
XX-IC-2010 | 2010 Utility HAPs Information Collection Request | Eagle Valley 991_6 | NOx: Unspecified, PM: ESPc(Without Conditioning) | Coal-Fired Boilers | 105 |  | Indianapolis Power & Light Company | bituminous | Interior(East, North) | IL, IN | Tangential |  | 3 |  | 81.5 | 0.08641 | mg/Nm3 | Unknown | 2010-05-12 | Not Specified | EPA method 29 | [5 empty] | ADL | ADL | 78551.7932 | ng/dscm | 8.148e-05 |  | 3 | 1178
XX-IC-2010 | 2010 Utility HAPs Information Collection Request | East Bend Station 6018_2 | NOx: SCR, PM: ESPh(With Conditioning), SO2: FGDw(Spray,Natural), SO3: SI | Coal-Fired Boilers | 650 |  | Duke Energy Kentucky | bituminous | Eastern, Interior(East, North) | KY, OH, WV | Wall-fired | Front wall-fired boiler. | 1 |  | 59.3 | 0.06314 | mg/Nm3 | Unknown | 2010-07-15 | Not Specified | EPA method 29 | [5 empty] | ADL | ADL | 57398.629 | ng/dscm | 5.9345e-05 | 27.5+188 | 1 | 2055
XX-IC-2010 | 2010 Utility HAPs Information Collection Request | East Bend Station 6018_2 | NOx: SCR, PM: ESPh(With Conditioning), SO2: FGDw(Spray,Natural), SO3: SI | Coal-Fired Boilers | 650 |  | Duke Energy Kentucky | bituminous | Eastern, Interior(East, North) | KY, OH, WV | Wall-fired | Front wall-fired boiler. | 2 |  | 47.7 | 0.05075 | mg/Nm3 | Unknown | 2010-07-15 | Not Specified | EPA method 29 | [5 empty] | ADL | ADL | 46135.2291 | ng/dscm | 4.7661e-05 | 24.8+148.1 ug | 2 | 2055
XX-IC-2010 | 2010 Utility HAPs Information Collection Request | East Bend Station 6018_2 | NOx: SCR, PM: ESPh(With Conditioning), SO2: FGDw(Spray,Natural), SO3: SI | Coal-Fired Boilers | 650 |  | Duke Energy Kentucky | bituminous | Eastern, Interior(East, North) | KY, OH, WV | Wall-fired | Front wall-fired boiler. | 3 |  | 46.1 | 0.04894 | mg/Nm3 | Unknown | 2010-07-16 | Not Specified | EPA method 29 | [5 empty] | ADL | ADL | 44492.5849 | ng/dscm | 4.6114e-05 | 26.3+140.1 ug | 3 | 2055
XX-IC-2010 | 2010 Utility HAPs Information Collection Request | Eastlake 2837_Unit 1 | NOx: Unspecified, PM: ESPc(Without Conditioning) | Coal-Fired Boilers | 144 |  | First Energy Generation Corp. | subbit/bit | Northern Great Plains, Eastern | Powder River Basin, PA, WV | Tangential |  | 1 |  | 11.1 | 0.01084 | mg/Nm3 | Unknown | 2010-05-18 | Not Specified | EPA method 29 | [5 empty] | ADL | ADL | 9856.2391 | ng/dscm | 1.1128e-05 | 1.71,0.763,39.5,0.228ug MDL calculated following 40 CFR 136 Appendix B, “Definition and Procedure for the Determination of the Method Detection Limit--Revision 1.11.” | U1-M29-1 | 2279
XX-IC-2010 | 2010 Utility HAPs Information Collection Request | Eastlake 2837_Unit 1 | NOx: Unspecified, PM: ESPc(Without Conditioning) | Coal-Fired Boilers | 144 |  | First Energy Generation Corp. | subbit/bit | Northern Great Plains, Eastern | Powder River Basin, PA, WV | Tangential |  | 2 |  | 8.85 | 0.008659 | mg/Nm3 | Unknown | 2010-05-19 | Not Specified | EPA method 29 |  |  |  |  | Missing flag assigned based on ERT comment field entry. | 0 | ADL | 7871.4016 | ng/dscm | 8.8482e-06 | 1.22,0.375,31.6,0.293ug MDL calculated following 40 CFR 136 Appendix B, “Definition and Procedure for the Determination of the Method Detection Limit--Revision 1.11.” | U1-M29-2 | 2279
XX-IC-2010 | 2010 Utility HAPs Information Collection Request | Eastlake 2837_Unit 1 | NOx: Unspecified, PM: ESPc(Without Conditioning) | Coal-Fired Boilers | 144 |  | First Energy Generation Corp. | subbit/bit | Northern Great Plains, Eastern | Powder River Basin, PA, WV | Tangential |  | 3 |  | 8.13 | 0.00806 | mg/Nm3 | Unknown | 2010-05-19 | Not Specified | EPA method 29 | [5 empty] | DLL | DLL | 7326.845 | ng/dscm | 8.1286e-06 | 0.897,0.773,29.3,[ | U1-M29-3 | 2279
XX-IC-2010 | 2010 Utility HAPs Information Collection Request | Eastlake 2837_Unit 3 | NOx: SNCR, PM: ESPc(Without Conditioning) | Coal-Fired Boilers | 144 |  | First Energy Generation Corp. | subbit/bit | Northern Great Plains, Eastern | Powder River Basin, PA, WV | Tangential |  | 1 |  | 22.6 | 0.02182 | mg/Nm3 | Unknown | 2010-05-25 | Not Specified | EPA method 29 | [5 empty] | ADL | ADL | 19835.1592 | ng/dscm | 2.2595e-05 | 8.03,6.99,63.3,0.568ug MDL calculated following 40 CFR 136 Appendix B, “Definition and Procedure for the Determination of the Method Detection Limit--Revision 1.11.” | U3-M29-1 | 22791
XX-IC-2010 | 2010 Utility HAPs Information Collection Request | Eastlake 2837_Unit 3 | NOx: SNCR, PM: ESPc(Without Conditioning) | Coal-Fired Boilers | 144 |  | First Energy Generation Corp. | subbit/bit | Northern Great Plains, Eastern | Powder River Basin, PA, WV | Tangential |  | 2 |  | 19 | 0.01866 | mg/Nm3 | Unknown | 2010-05-25 | Not Specified | EPA method 29 | [5 empty] | ADL | ADL | 16966.9934 | ng/dscm | 1.8989e-05 | 4.67,4.76,58.7,0.582ug MDL calculated following 40 CFR 136 Appendix B, “Definition and Procedure for the Determination of the Method Detection Limit--Revision 1.11.” | U3-M29-2 | 22791
XX-IC-2010 | 2010 Utility HAPs Information Collection Request | Eastlake 2837_Unit 3 | NOx: SNCR, PM: ESPc(Without Conditioning) | Coal-Fired Boilers | 144 |  | First Energy Generation Corp. | subbit/bit | Northern Great Plains, Eastern | Powder River Basin, PA, WV | Tangential |  | 3 |  | 28 | 0.02678 | mg/Nm3 | Unknown | 2010-05-26 | Not Specified | EPA method 29 | [5 empty] | ADL | ADL | 24346.5451 | ng/dscm | 2.7984e-05 | 3.53,5.95,88.8,0.582ug MDL calculated following 40 CFR 136 Appendix B, “Definition and Procedure for the Determination of the Method Detection Limit--Revision 1.11.” | U3-M29-3 | 22791
XX-IC-2010 | 2010 Utility HAPs Information Collection Request | Ebensburg Power Company 10603_EPC01 | NOx: Unspecified, PM: ESPc FFp | Coal-Fired Boilers | 58 |  | Babcock & Wilcox Ebensburg Power Inc. | waste unknown | Eastern | PA | Fluidized bed |  | 1 | < | 1.06 | 0.0015 | mg/Nm3 | Unknown | 2010-07-26 | Not Specified | EPA method 29 | [5 empty] | BDL | BDL | 1363.2644 | ng/dscm | 1.0604e-06 |  | 1 | 1893
XX-IC-2010 | 2010 Utility HAPs Information Collection Request | Ebensburg Power Company 10603_EPC01 | NOx: Unspecified, PM: ESPc FFp | Coal-Fired Boilers | 58 |  | Babcock & Wilcox Ebensburg Power Inc. | waste unknown | Eastern | PA | Fluidized bed |  | 2 | < | 1.04 | 0.001507 | mg/Nm3 | Unknown | 2010-07-28 | Not Specified | EPA method 29 | [5 empty] | BDL | BDL | 1369.9108 | ng/dscm | 1.0422e-06 |  | 2 | 1893
XX-IC-2010 | 2010 Utility HAPs Information Collection Request | Ebensburg Power Company 10603_EPC01 | NOx: Unspecified, PM: ESPc FFp | Coal-Fired Boilers | 58 |  | Babcock & Wilcox Ebensburg Power Inc. | waste unknown | Eastern | PA | Fluidized bed |  | 3 | < | 1.05 | 0.001493 | mg/Nm3 | Unknown | 2010-07-29 | Not Specified | EPA method 29 | [5 empty] | BDL | BDL | 1357.2765 | ng/dscm | 1.047e-06 |  | 3 | 1893
XX-IC-2010 | 2010 Utility HAPs Information Collection Request | Eddystone Generating Station 3161_Unit 2 | NOx: SNCR, PM: MC PS, SO2: FGDw(Spray,Natural) | Coal-Fired Boilers | 339 |  | Exelon Generation Company, LLC | bituminous | Eastern | WV, PA | Tangential |  | 1 |  | 10.4 | 0.01103 | mg/Nm3 | Unknown | 2010-06-29 | Not Specified | EPA method 29 | [5 empty] | DLL | DLL | 10028.983 | ng/dscm | 1.0403e-05 | 40.45, [<2.5] | 1 | 1847
XX-IC-2010 | 2010 Utility HAPs Information Collection Request | Eddystone Generating Station 3161_Unit 2 | NOx: SNCR, PM: MC PS, SO2: FGDw(Spray,Natural) | Coal-Fired Boilers | 339 |  | Exelon Generation Company, LLC | bituminous | Eastern | WV, PA | Tangential |  | 2 |  | 16.6 | 0.01729 | mg/Nm3 | Unknown | 2010-06-30 | Not Specified | EPA method 29 | [5 empty] | DLL | DLL | 15716.8098 | ng/dscm | 1.6572e-05 | 65.4, [<2.5] | 2 | 1847
XX-IC-2010 | 2010 Utility HAPs Information Collection Request | Eddystone Generating Station 3161_Unit 2 | NOx: SNCR, PM: MC PS, SO2: FGDw(Spray,Natural) | Coal-Fired Boilers | 339 |  | Exelon Generation Company, LLC | bituminous | Eastern | WV, PA | Tangential |  | 3 |  | 13.8 | 0.01479 | mg/Nm3 | Unknown | 2010-07-01 | Not Specified | EPA method 29 | [5 empty] | ADL | ADL | 13444.7657 | ng/dscm | 1.3833e-05 | 53, 5.2 | 3 | 1847
XX-IC-2010 | 2010 Utility HAPs Information Collection Request | Elm Road Generating Station 56068_ERGS-B1 | NOx: SCR, PM: FFp, SO2: FGDw(Spray), SO3: ESPw | Coal-Fired Boilers | 677 |  | Wisconsin Electric Power Company | bituminous | Eastern | PA, WV | Wall-fired | Opposed wall-fired boiler. | 1 |  | 0.877 | 0.001262 | mg/Nm3 | Unknown | 2010-11-08 | Not Specified | EPA method 29 | [5 empty] | DDL | DLL | 1147.6883 | ng/dscm | 8.7681e-07 | [ | M29-1 | 2319
XX-IC-2010 | 2010 Utility HAPs Information Collection Request | Elm Road Generating Station 56068_ERGS-B1 | NOx: SCR, PM: FFp, SO2: FGDw(Spray), SO3: ESPw | Coal-Fired Boilers | 677 |  | Wisconsin Electric Power Company | bituminous | Eastern | PA, WV | Wall-fired | Opposed wall-fired boiler. | 2 |  | 0.625 | 0.0008993 | mg/Nm3 | Unknown | 2010-11-09 | Not Specified | EPA method 29 | [5 empty] | DDL | DLL | 817.5773 | ng/dscm | 6.2461e-07 | [ | M29-2 | 2319
XX-IC-2010 | 2010 Utility HAPs Information Collection Request | Elm Road Generating Station 56068_ERGS-B1 | NOx: SCR, PM: FFp, SO2: FGDw(Spray), SO3: ESPw | Coal-Fired Boilers | 677 |  | Wisconsin Electric Power Company | bituminous | Eastern | PA, WV | Wall-fired | Opposed wall-fired boiler. | 3 |  | 1.43 | 0.00206 | mg/Nm3 | Unknown | 2010-11-09 | Not Specified | EPA method 29 | [5 empty] | DDL | DLL | 1872.4461 | ng/dscm | 1.4305e-06 | [ | M29-3 | 2319
XX-IC-2010 | 2010 Utility HAPs Information Collection Request | Elrama Power Plant 3098_ELR1-2 | NOx: SNCR, PM: MC ESPc(Without Conditioning), SO2: FGDw(Venturi,Inhibited) | Coal-Fired Boilers | 100 |  | Orion Power Midwest LP | bituminous | Eastern | PA | Vertical-fired |  | 1 |  | 9.48 | 0.01136 | mg/Nm3 | Unknown | 2010-04-21 | Not Specified | EPA method 29 |  |  |  | Results less than 5x blanks for the front half | Re-calculated EF from concentration. | ADL | ADL | 5850.2899 | ng/dscm | 9.484e-06 | FH 12.4, BH 26.9, FH Blank 5.5, BH Blank [<.43] | 1 | 966
XX-IC-2010 | 2010 Utility HAPs Information Collection Request | Elrama Power Plant 3098_ELR1-2 | NOx: SNCR, PM: MC ESPc(Without Conditioning), SO2: FGDw(Venturi,Inhibited) | Coal-Fired Boilers | 100 |  | Orion Power Midwest LP | bituminous | Eastern | PA | Vertical-fired |  | 2 |  | 12.5 | 0.01492 | mg/Nm3 | Unknown | 2010-04-22 | Not Specified | EPA method 29 |  |  |  | Results less than 5x blanks for the front half | Re-calculated concentration from EF. | ADL | ADL | 7897.5608 | ng/dscm | 1.2452e-05 | FH 15.1, BH 37.6, FH Blank 5.5, BH Blank [<.43] | 2 | 966
XX-IC-2010 | 2010 Utility HAPs Information Collection Request | Elrama Power Plant 3098_ELR1-2 | NOx: SNCR, PM: MC ESPc(Without Conditioning), SO2: FGDw(Venturi,Inhibited) | Coal-Fired Boilers | 100 |  | Orion Power Midwest LP | bituminous | Eastern | PA | Vertical-fired |  | 3 |  | 3.34 | 0.004005 | mg/Nm3 | Unknown | 2010-04-22 | Not Specified | EPA method 29 |  |  |  | Results less than 5x blanks for the front half | Re-calculated concentration from EF. | ADL | ADL | 2088.484 | ng/dscm | 3.342e-06 | FH 16.5, BH 1.3, FH Blank 5.5, BH Blank [<.43] | 3 | 966
XX-IC-2010 | 2010 Utility HAPs Information Collection Request | Elrama Power Plant 3098_ELR2-2 | NOx: SNCR, PM: MC ESPc(Without Conditioning), SO2: FGDw(Venturi,Inhibited) | Coal-Fired Boilers | 100 |  | Orion Power Midwest LP | bituminous | Eastern | PA | Vertical-fired |  | 1 |  | 9.48 | 0.01136 | mg/Nm3 | Unknown | 2010-04-21 | Not Specified | EPA method 29 |  |  |  | Results less than 5x blanks for the front half | Re-calculated EF from concentration. | ADL | ADL | 5850.2899 | ng/dscm | 9.484e-06 | FH 12.4, BH 26.9, FH Blank 5.5, BH Blank [<.43] | 1 | 966
XX-IC-2010 | 2010 Utility HAPs Information Collection Request | Elrama Power Plant 3098_ELR2-2 | NOx: SNCR, PM: MC ESPc(Without Conditioning), SO2: FGDw(Venturi,Inhibited) | Coal-Fired Boilers | 100 |  | Orion Power Midwest LP | bituminous | Eastern | PA | Vertical-fired |  | 2 |  | 12.5 | 0.01492 | mg/Nm3 | Unknown | 2010-04-22 | Not Specified | EPA method 29 |  |  |  | Results less than 5x blanks for the front half | Re-calculated concentration from EF. | ADL | ADL | 7897.5608 | ng/dscm | 1.2452e-05 | FH 15.1, BH 37.6, FH Blank 5.5, BH Blank [<.43] | 2 | 966
XX-IC-2010 | 2010 Utility HAPs Information Collection Request | Elrama Power Plant 3098_ELR2-2 | NOx: SNCR, PM: MC ESPc(Without Conditioning), SO2: FGDw(Venturi,Inhibited) | Coal-Fired Boilers | 100 |  | Orion Power Midwest LP | bituminous | Eastern | PA | Vertical-fired |  | 3 |  | 3.34 | 0.004005 | mg/Nm3 | Unknown | 2010-04-22 | Not Specified | EPA method 29 |  |  |  | Results less than 5x blanks for the front half | Re-calculated concentration from EF. | ADL | ADL | 2088.484 | ng/dscm | 3.342e-06 | FH 16.5, BH 1.3, FH Blank 5.5, BH Blank [<.43] | 3 | 966
XX-IC-2010 | 2010 Utility HAPs Information Collection Request | Elrama Power Plant 3098_ELR3-2 | NOx: SNCR, PM: MC ESPc(Without Conditioning), SO2: FGDw(Venturi,Inhibited) | Coal-Fired Boilers | 125 |  | Orion Power Midwest LP | bituminous | Eastern | PA | Vertical-fired |  | 1 |  | 9.48 | 0.01136 | mg/Nm3 | Unknown | 2010-04-21 | Not Specified | EPA method 29 |  |  |  | Results less than 5x blanks for the front half | Re-calculated EF from concentration. | ADL | ADL | 5850.2899 | ng/dscm | 9.484e-06 | FH 12.4, BH 26.9, FH Blank 5.5, BH Blank [<.43] | 1 | 966
XX-IC-2010 | 2010 Utility HAPs Information Collection Request | Elrama Power Plant 3098_ELR3-2 | NOx: SNCR, PM: MC ESPc(Without Conditioning), SO2: FGDw(Venturi,Inhibited) | Coal-Fired Boilers | 125 |  | Orion Power Midwest LP | bituminous | Eastern | PA | Vertical-fired |  | 2 |  | 12.5 | 0.01492 | mg/Nm3 | Unknown | 2010-04-22 | Not Specified | EPA method 29 |  |  |  | Results less than 5x blanks for the front half | Re-calculated concentration from EF. | ADL | ADL | 7897.5608 | ng/dscm | 1.2452e-05 | FH 15.1, BH 37.6, FH Blank 5.5, BH Blank [<.43] | 2 | 966
XX-IC-2010 | 2010 Utility HAPs Information Collection Request | Elrama Power Plant 3098_ELR3-2 | NOx: SNCR, PM: MC ESPc(Without Conditioning), SO2: FGDw(Venturi,Inhibited) | Coal-Fired Boilers | 125 |  | Orion Power Midwest LP | bituminous | Eastern | PA | Vertical-fired |  | 3 |  | 3.34 | 0.004005 | mg/Nm3 | Unknown | 2010-04-22 | Not Specified | EPA method 29 |  |  |  | Results less than 5x blanks for the front half | Re-calculated concentration from EF. | ADL | ADL | 2088.484 | ng/dscm | 3.342e-06 | FH 16.5, BH 1.3, FH Blank 5.5, BH Blank [<.43] | 3 | 966
XX-IC-2010 | 2010 Utility HAPs Information Collection Request | Elrama Power Plant 3098_ELR4-2 | NOx: SNCR, PM: MC ESPc(Without Conditioning), SO2: FGDw(Venturi,Inhibited) | Coal-Fired Boilers | 185 |  | Orion Power Midwest LP | bituminous | Eastern | PA | Wall-fired | Front wall-fired boiler. | 1 |  | 9.48 | 0.01136 | mg/Nm3 | Unknown | 2010-04-21 | Not Specified | EPA method 29 |  |  |  | Results less than 5x blanks for the front half | Re-calculated EF from concentration. | ADL | ADL | 5850.2899 | ng/dscm | 9.484e-06 | FH 12.4, BH 26.9, FH Blank 5.5, BH Blank [<.43] | 1 | 966
XX-IC-2010 | 2010 Utility HAPs Information Collection Request | Elrama Power Plant 3098_ELR4-2 | NOx: SNCR, PM: MC ESPc(Without Conditioning), SO2: FGDw(Venturi,Inhibited) | Coal-Fired Boilers | 185 |  | Orion Power Midwest LP | bituminous | Eastern | PA | Wall-fired | Front wall-fired boiler. | 2 |  | 12.5 | 0.01492 | mg/Nm3 | Unknown | 2010-04-22 | Not Specified | EPA method 29 |  |  |  | Results less than 5x blanks for the front half | Re-calculated concentration from EF. | ADL | ADL | 7897.5608 | ng/dscm | 1.2452e-05 | FH 15.1, BH 37.6, FH Blank 5.5, BH Blank [<.43] | 2 | 966
XX-IC-2010 | 2010 Utility HAPs Information Collection Request | Elrama Power Plant 3098_ELR4-2 | NOx: SNCR, PM: MC ESPc(Without Conditioning), SO2: FGDw(Venturi,Inhibited) | Coal-Fired Boilers | 185 |  | Orion Power Midwest LP | bituminous | Eastern | PA | Wall-fired | Front wall-fired boiler. | 3 |  | 3.34 | 0.004005 | mg/Nm3 | Unknown | 2010-04-22 | Not Specified | EPA method 29 |  |  |  | Results less than 5x blanks for the front half | Re-calculated concentration from EF. | ADL | ADL | 2088.484 | ng/dscm | 3.342e-06 | FH 16.5, BH 1.3, FH Blank 5.5, BH Blank [<.43] | 3 | 966
XX-IC-2010 | 2010 Utility HAPs Information Collection Request | Erickson Station 1832_001 | NOx: Unspecified, PM: ESP | Coal-Fired Boilers | 165 |  | City of Lansing, Board of Water & Light | subbituminous | Northern Great Plains | Powder River Basin | Wall-fired | Front wall-fired boiler. | 2 |  | 1.75 | 0.002183 | mg/Nm3 | Unknown | 2010-05-20 | Not Specified | EPA method 29 | [5 empty] | BDL | ADL | 1984.5052 | ng/dscm | 1.7462e-06 | 4.2, 10.0, DL is std dev of 7 blanks, spiked at 1-5 times the expected DL. | 2 | 942
XX-IC-2010 | 2010 Utility HAPs Information Collection Request | Erickson Station 1832_001 | NOx: Unspecified, PM: ESP | Coal-Fired Boilers | 165 |  | City of Lansing, Board of Water & Light | subbituminous | Northern Great Plains | Powder River Basin | Wall-fired | Front wall-fired boiler. | 3 |  | 2.65 | 0.003468 | mg/Nm3 | Unknown | 2010-05-20 | Not Specified | EPA method 29 | [5 empty] | BDL | ADL | 3152.5144 | ng/dscm | 2.6461e-06 | 5.2, 17.7, DL is std dev of 7 blanks, spiked at 1-5 times the expected DL. | 3 | 942
XX-IC-2010 | 2010 Utility HAPs Information Collection Request | Erickson Station 1832_001 | NOx: Unspecified, PM: ESP | Coal-Fired Boilers | 165 |  | City of Lansing, Board of Water & Light | subbituminous | Northern Great Plains | Powder River Basin | Wall-fired | Front wall-fired boiler. | 1 |  | 1.78 | 0.00229 | mg/Nm3 | Unknown | 2010-05-19 | Not Specified | EPA method 29 | [5 empty] | BDL | ADL | 2081.5468 | ng/dscm | 1.7824e-06 | 3.3, 11.3, DL is std dev of 7 blanks, spiked at 1-5 times the expected DL. | 1 | 942
XX-IC-2010 | 2010 Utility HAPs Information Collection Request | Fair Station 1218_U2 | NOx: Unspecified, PM: ESPc(With Conditioning) | Coal-Fired Boilers | 44 |  | Central Iowa Power Cooperative | bituminous | Unknown | Unknown | Wall-fired | Front wall-fired boiler. | 1 |  | 39 | 0.05495 | mg/Nm3 | Unknown | 2010-08-03 | Not Specified | EPA method 29 | [5 empty] | ADL | ADL | 49958.8835 | ng/dscm | 3.8994e-05 | FH 23.2, BH 213 | M29-1 | 1845
XX-IC-2010 | 2010 Utility HAPs Information Collection Request | Fair Station 1218_U2 | NOx: Unspecified, PM: ESPc(With Conditioning) | Coal-Fired Boilers | 44 |  | Central Iowa Power Cooperative | bituminous | Unknown | Unknown | Wall-fired | Front wall-fired boiler. | 2 |  | 40.5 | 0.05456 | mg/Nm3 | Unknown | 2010-08-04 | Not Specified | EPA method 29 | [5 empty] | ADL | ADL | 49602.3994 | ng/dscm | 4.0466e-05 | FH 51.2, BH 167.0 | M29-2 | 1845
XX-IC-2010 | 2010 Utility HAPs Information Collection Request | Fair Station 1218_U2 | NOx: Unspecified, PM: ESPc(With Conditioning) | Coal-Fired Boilers | 44 |  | Central Iowa Power Cooperative | bituminous | Unknown | Unknown | Wall-fired | Front wall-fired boiler. | 3 |  | 43.4 | 0.05764 | mg/Nm3 | Unknown | 2010-08-05 | Not Specified | EPA method 29 | [5 empty] | ADL | ADL | 52400.4265 | ng/dscm | 4.3435e-05 | FH 40.2, BH 188 | M29-3 | 1845
XX-IC-2010 | 2010 Utility HAPs Information Collection Request | G G Allen 2718_3-2009-FGDIN | NOx: SNCR, PM: ESPc(With Conditioning), SO2: FGDw(Spray) | Coal-Fired Boilers | 282 |  | Duke Energy Corporation | bituminous | Eastern | KY, WV | Tangential |  | 1 |  | 15.2 | 0.01996 | mg/Nm3 | Unknown | 2010-03-19 | Not Specified | EPA method 29 | [5 empty] | ADL | ADL | 18144.727 | ng/dscm | 1.52e-05 | 8.5, 64.7 | M29- R1 | 900
XX-IC-2010 | 2010 Utility HAPs Information Collection Request | G G Allen 2718_3-2009-FGDIN | NOx: SNCR, PM: ESPc(With Conditioning), SO2: FGDw(Spray) | Coal-Fired Boilers | 282 |  | Duke Energy Corporation | bituminous | Eastern | KY, WV | Tangential |  | 2 |  | 29.7 | 0.03945 | mg/Nm3 | Unknown | 2010-03-20 | Not Specified | EPA method 29 | [5 empty] | ADL | ADL | 35863.7406 | ng/dscm | 2.9712e-05 | 18.6, 124 | M29-R2 | 900
XX-IC-2010 | 2010 Utility HAPs Information Collection Request | G G Allen 2718_3-2009-FGDIN | NOx: SNCR, PM: ESPc(With Conditioning), SO2: FGDw(Spray) | Coal-Fired Boilers | 282 |  | Duke Energy Corporation | bituminous | Eastern | KY, WV | Tangential |  | 3 |  | 26.3 | 0.03514 | mg/Nm3 | Unknown | 2010-03-20 | Not Specified | EPA method 29 | [5 empty] | ADL | ADL | 31940.9456 | ng/dscm | 2.6308e-05 | 11.9,119 | M29-R3 | 900
XX-IC-2010 | 2010 Utility HAPs Information Collection Request | G G Allen 2718_4-2009-FGDIN | NOx: SNCR, PM: ESPc(With Conditioning), SO2: FGDw(Spray) | Coal-Fired Boilers | 297 |  | Duke Energy Corporation | bituminous | Eastern | KY, WV | Tangential |  | 1 |  | 15.2 | 0.01996 | mg/Nm3 | Unknown | 2010-03-19 | Not Specified | EPA method 29 | [5 empty] | ADL | ADL | 18144.727 | ng/dscm | 1.52e-05 | 8.5, 64.7 | M29- R1 | 900
XX-IC-2010 | 2010 Utility HAPs Information Collection Request | G G Allen 2718_4-2009-FGDIN | NOx: SNCR, PM: ESPc(With Conditioning), SO2: FGDw(Spray) | Coal-Fired Boilers | 297 |  | Duke Energy Corporation | bituminous | Eastern | KY, WV | Tangential |  | 2 |  | 29.7 | 0.03945 | mg/Nm3 | Unknown | 2010-03-20 | Not Specified | EPA method 29 | [5 empty] | ADL | ADL | 35863.7406 | ng/dscm | 2.9712e-05 | 18.6, 124 | M29-R2 | 900
XX-IC-2010 | 2010 Utility HAPs Information Collection Request | G G Allen 2718_4-2009-FGDIN | NOx: SNCR, PM: ESPc(With Conditioning), SO2: FGDw(Spray) | Coal-Fired Boilers | 297 |  | Duke Energy Corporation | bituminous | Eastern | KY, WV | Tangential |  | 3 |  | 26.3 | 0.03514 | mg/Nm3 | Unknown | 2010-03-20 | Not Specified | EPA method 29 | [5 empty] | ADL | ADL | 31940.9456 | ng/dscm | 2.6308e-05 | 11.9,119 | M29-R3 | 900
XX-IC-2010 | 2010 Utility HAPs Information Collection Request | Gallatin 3403_2 | NOx: Unspecified, PM: ESPc(Without Conditioning) | Coal-Fired Boilers | 300 |  | Tennessee Valley Authority | subbituminous | Northern Great Plains | Powder River Basin | Tangential |  | 1 |  | 2.31 | 0.00241 | mg/Nm3 | Unknown | 2010-02-23 | Not Specified | EPA method 29 |  |  |  | Low sampling temperature; results less than 5x blanks |  | ADL | ADL | 2190.6987 | ng/dscm | 2.3099e-06 | 2.4, 8.2 | 1 | 2278
XX-IC-2010 | 2010 Utility HAPs Information Collection Request | Gallatin 3403_2 | NOx: Unspecified, PM: ESPc(Without Conditioning) | Coal-Fired Boilers | 300 |  | Tennessee Valley Authority | subbituminous | Northern Great Plains | Powder River Basin | Tangential |  | 2 |  | 4.13 | 0.004312 | mg/Nm3 | Unknown | 2010-02-24 | Not Specified | EPA method 29 |  |  |  | Low sampling temperature; results less than 5x blanks |  | ADL | ADL | 3919.5813 | ng/dscm | 4.1261e-06 | 4.5, 13.5 | 2 | 2278
XX-IC-2010 | 2010 Utility HAPs Information Collection Request | Gallatin 3403_2 | NOx: Unspecified, PM: ESPc(Without Conditioning) | Coal-Fired Boilers | 300 |  | Tennessee Valley Authority | subbituminous | Northern Great Plains | Powder River Basin | Tangential |  | 3 |  | 3.75 | 0.003898 | mg/Nm3 | Unknown | 2010-02-25 | Not Specified | EPA method 29 |  |  |  | Low sampling temperature; results less than 5x blanks |  | ADL | ADL | 3543.4851 | ng/dscm | 3.7456e-06 | 0.9, 16.1 | 3 | 2278
XX-IC-2010 | 2010 Utility HAPs Information Collection Request | Gerald Gentleman 6077_U1 | NOx: Unspecified, PM: FFr | Coal-Fired Boilers | 715 |  | Nebraska Public Power District | subbituminous | Northern Great Plains | Powder River Basin | Wall-fired | Opposed wall-fired boiler. | 1 | < | 1.22 | 0.001595 | mg/Nm3 | Unknown | 2010-03-20 | Not Specified | EPA method 29 | [5 empty] | BDL | BDL | 1450.4075 | ng/dscm | 1.2192e-06 | [ | 1 | 2170
XX-IC-2010 | 2010 Utility HAPs Information Collection Request | Gerald Gentleman 6077_U1 | NOx: Unspecified, PM: FFr | Coal-Fired Boilers | 715 |  | Nebraska Public Power District | subbituminous | Northern Great Plains | Powder River Basin | Wall-fired | Opposed wall-fired boiler. | 2 | < | 1.22 | 0.001592 | mg/Nm3 | Unknown | 2010-03-20 | Not Specified | EPA method 29 | [5 empty] | BDL | BDL | 1447.0138 | ng/dscm | 1.2163e-06 | [<2.50] | 2 | 2170
XX-IC-2010 | 2010 Utility HAPs Information Collection Request | Gerald Gentleman 6077_U1 | NOx: Unspecified, PM: FFr | Coal-Fired Boilers | 715 |  | Nebraska Public Power District | subbituminous | Northern Great Plains | Powder River Basin | Wall-fired | Opposed wall-fired boiler. | 3 | < | 1.1 | 0.001442 | mg/Nm3 | Unknown | 2010-03-21 | Not Specified | EPA method 29 | [5 empty] | BDL | BDL | 1310.5535 | ng/dscm | 1.0966e-06 | [<2.50] | 3 | 2170
XX-IC-2010 | 2010 Utility HAPs Information Collection Request | Gerald Gentleman 6077_U2 | NOx: Unspecified, PM: FFr | Coal-Fired Boilers | 750 |  | Nebraska Public Power District | subbituminous | Northern Great Plains | Powder River Basin | Wall-fired | Opposed wall-fired boiler. | 1 | < | 1.29 | 0.001566 | mg/Nm3 | Unknown | 2010-03-17 | Not Specified | EPA method 29 | [5 empty] | BDL | BDL | 1423.5558 | ng/dscm | 1.289e-06 | [<2.50] | 1 | 1835
XX-IC-2010 | 2010 Utility HAPs Information Collection Request | Gerald Gentleman 6077_U2 | NOx: Unspecified, PM: FFr | Coal-Fired Boilers | 750 |  | Nebraska Public Power District | subbituminous | Northern Great Plains | Powder River Basin | Wall-fired | Opposed wall-fired boiler. | 2 | < | 1.32 | 0.00159 | mg/Nm3 | Unknown | 2010-03-17 | Not Specified | EPA method 29 | [5 empty] | BDL | BDL | 1445.4478 | ng/dscm | 1.3182e-06 | [<2.50] | 2 | 1835
XX-IC-2010 | 2010 Utility HAPs Information Collection Request | Gerald Gentleman 6077_U2 | NOx: Unspecified, PM: FFr | Coal-Fired Boilers | 750 |  | Nebraska Public Power District | subbituminous | Northern Great Plains | Powder River Basin | Wall-fired | Opposed wall-fired boiler. | 3 | < | 1.35 | 0.001642 | mg/Nm3 | Unknown | 2010-03-18 | Not Specified | EPA method 29 | [5 empty] | BDL | BDL | 1492.3243 | ng/dscm | 1.353e-06 | [<2.50] | 3 | 1835
XX-IC-2010 | 2010 Utility HAPs Information Collection Request | Gibson 6113_1-2007-FGDIN | NOx: SCR, PM: ESPc(Without Conditioning), SO2: FGDw(Tray), SO3: SI | Coal-Fired Boilers | 661 |  | Duke Energy Indiana, Inc. | bituminous | Interior(East, North) | IL, IN | Wall-fired | Opposed wall-fired boiler. | 1 |  | 16 | 0.02035 | mg/Nm3 | Unknown | 2010-06-24 | Not Specified | EPA method 29 | [5 empty] | ADL | ADL | 18496.9935 | ng/dscm | 1.6032e-05 | 19.7+41.04 ug | 1 | 1637
XX-IC-2010 | 2010 Utility HAPs Information Collection Request | Gibson 6113_1-2007-FGDIN | NOx: SCR, PM: ESPc(Without Conditioning), SO2: FGDw(Tray), SO3: SI | Coal-Fired Boilers | 661 |  | Duke Energy Indiana, Inc. | bituminous | Interior(East, North) | IL, IN | Wall-fired | Opposed wall-fired boiler. | 2 |  | 14.5 | 0.01835 | mg/Nm3 | Unknown | 2010-06-24 | Not Specified | EPA method 29 | [5 empty] | ADL | ADL | 16677.6746 | ng/dscm | 1.4455e-05 | 14.4+40.54 ug | 2 | 1637
XX-IC-2010 | 2010 Utility HAPs Information Collection Request | Gibson 6113_1-2007-FGDIN | NOx: SCR, PM: ESPc(Without Conditioning), SO2: FGDw(Tray), SO3: SI | Coal-Fired Boilers | 661 |  | Duke Energy Indiana, Inc. | bituminous | Interior(East, North) | IL, IN | Wall-fired | Opposed wall-fired boiler. | 3 |  | 17.4 | 0.02212 | mg/Nm3 | Unknown | 2010-06-24 | Not Specified | EPA method 29 | [5 empty] | ADL | ADL | 20109.775 | ng/dscm | 1.7418e-05 | 10.8+55.24 ug | 3 | 1637
XX-IC-2010 | 2010 Utility HAPs Information Collection Request | Gibson 6113_2-2007-FGDIN | NOx: SCR, PM: ESPc(Without Conditioning), SO2: FGDw(Tray), SO3: SI | Coal-Fired Boilers | 661 |  | Duke Energy Indiana, Inc. | bituminous | Interior(East, North) | IL, IN | Wall-fired | Opposed wall-fired boiler. | 1 |  | 14.3 | 0.01769 | mg/Nm3 | Unknown | 2010-06-22 | Not Specified | EPA method 29 | [5 empty] | ADL | ADL | 16082.975 | ng/dscm | 1.426e-05 | 10.5+43.5 ug | 1 | 1638
XX-IC-2010 | 2010 Utility HAPs Information Collection Request | Gibson 6113_2-2007-FGDIN | NOx: SCR, PM: ESPc(Without Conditioning), SO2: FGDw(Tray), SO3: SI | Coal-Fired Boilers | 661 |  | Duke Energy Indiana, Inc. | bituminous | Interior(East, North) | IL, IN | Wall-fired | Opposed wall-fired boiler. | 2 |  | 15.1 | 0.01885 | mg/Nm3 | Unknown | 2010-06-23 | Not Specified | EPA method 29 | [5 empty] | ADL | ADL | 17136.9747 | ng/dscm | 1.5058e-05 | 6.7+50.0 ug, Method Blank Contamination | 2 | 1638
XX-IC-2010 | 2010 Utility HAPs Information Collection Request | Gibson 6113_2-2007-FGDIN | NOx: SCR, PM: ESPc(Without Conditioning), SO2: FGDw(Tray), SO3: SI | Coal-Fired Boilers | 661 |  | Duke Energy Indiana, Inc. | bituminous | Interior(East, North) | IL, IN | Wall-fired | Opposed wall-fired boiler. | 3 |  | 12.8 | 0.01608 | mg/Nm3 | Unknown | 2010-06-23 | Not Specified | EPA method 29 | [5 empty] | ADL | ADL | 14617.7713 | ng/dscm | 1.2792e-05 | 9.1+39 ug | 3 | 1638
XX-IC-2010 | 2010 Utility HAPs Information Collection Request | Grant Town Power Plant 10151_GEN1 | NOx: SNCR, PM: FFp, SO2: FGDcfb | Coal-Fired Boilers | 95 |  | American Bituminous Power Partners LP | waste unknown | Eastern | WV | Fluidized bed |  | 1 | < | 1.84 | 0.002019 | mg/Nm3 | Unknown | 2010-06-08 | Not Specified | EPA method 29 | [5 empty] | BDL | BDL | 1835.8134 | ng/dscm | 1.8443e-06 | FH [ | M29-1 | 1974
XX-IC-2010 | 2010 Utility HAPs Information Collection Request | Grant Town Power Plant 10151_GEN1 | NOx: SNCR, PM: FFp, SO2: FGDcfb | Coal-Fired Boilers | 95 |  | American Bituminous Power Partners LP | waste unknown | Eastern | WV | Fluidized bed |  | 2 | < | 1.86 | 0.002033 | mg/Nm3 | Unknown | 2010-06-09 | Not Specified | EPA method 29 |  |  |  | Detection limit higher than method allows. |  | BDL | BDL | 1848.1779 | ng/dscm | 1.8567e-06 | FH [ | M29-2 | 1974
XX-IC-2010 | 2010 Utility HAPs Information Collection Request | Grant Town Power Plant 10151_GEN1 | NOx: SNCR, PM: FFp, SO2: FGDcfb | Coal-Fired Boilers | 95 |  | American Bituminous Power Partners LP | waste unknown | Eastern | WV | Fluidized bed |  | 3 | < | 1.83 | 0.002025 | mg/Nm3 | Unknown | 2010-06-10 | Not Specified | EPA method 29 |  |  |  | Detection limit higher than method allows. |  | BDL | BDL | 1840.8846 | ng/dscm | 1.8349e-06 | FH [ | M29-3 | 1974
XX-IC-2010 | 2010 Utility HAPs Information Collection Request | H L Spurlock Station 6041_Unit 01 | NOx: SCR, PM: ESPc(Without Conditioning), SO2: FGDw(Spray), SO3: ESPw | Coal-Fired Boilers | 344 |  | East KY Power | bituminous | Interior(East, North), Eastern | IL, KY, OH, WV | Wall-fired | Opposed wall-fired boiler. | 1 |  | 20.5 | 0.02214 | mg/Nm3 | Unknown | 2010-05-04 | Not Specified | EPA method 29 | [5 empty] | ADL | ADL | 20122.871 | ng/dscm | 2.0539e-05 |  | M29-1 | 994
XX-IC-2010 | 2010 Utility HAPs Information Collection Request | H L Spurlock Station 6041_Unit 01 | NOx: SCR, PM: ESPc(Without Conditioning), SO2: FGDw(Spray), SO3: ESPw | Coal-Fired Boilers | 344 |  | East KY Power | bituminous | Interior(East, North), Eastern | IL, KY, OH, WV | Wall-fired | Opposed wall-fired boiler. | 2 |  | 5.51 | 0.005839 | mg/Nm3 | Unknown | 2010-05-04 | Not Specified | EPA method 29 | [5 empty] | ADL | ADL | 5307.8769 | ng/dscm | 5.5057e-06 |  | M29-2 | 994
XX-IC-2010 | 2010 Utility HAPs Information Collection Request | H L Spurlock Station 6041_Unit 01 | NOx: SCR, PM: ESPc(Without Conditioning), SO2: FGDw(Spray), SO3: ESPw | Coal-Fired Boilers | 344 |  | East KY Power | bituminous | Interior(East, North), Eastern | IL, KY, OH, WV | Wall-fired | Opposed wall-fired boiler. | 3 |  | 7.94 | 0.008347 | mg/Nm3 | Unknown | 2010-05-05 | Not Specified | EPA method 29 | [5 empty] | ADL | ADL | 7588.327 | ng/dscm | 7.9357e-06 |  | M29-3 | 994
XX-IC-2010 | 2010 Utility HAPs Information Collection Request | H L Spurlock Station 6041_Unit 03 | NOx: SNCR, PM: FFp, SO2: FGDsd | Coal-Fired Boilers | 300 |  | East KY Power | bituminous | Interior(East, North), Eastern | IL, KY, OH, WV | Fluidized bed |  | 1 | < | 0.777 | 0.001072 | mg/Nm3 | Unknown | 2010-05-18 | Not Specified | EPA method 29 | [5 empty] | BDL | BDL | 974.4763 | ng/dscm | 7.7705e-07 | FH = [ | M29-1 | 1563
XX-IC-2010 | 2010 Utility HAPs Information Collection Request | H L Spurlock Station 6041_Unit 03 | NOx: SNCR, PM: FFp, SO2: FGDsd | Coal-Fired Boilers | 300 |  | East KY Power | bituminous | Interior(East, North), Eastern | IL, KY, OH, WV | Fluidized bed |  | 2 | < | 0.769 | 0.001054 | mg/Nm3 | Unknown | 2010-05-18 | Not Specified | EPA method 29 | [5 empty] | BDL | BDL | 958.5034 | ng/dscm | 7.6912e-07 | FH = [ | M29-2 | 1563
XX-IC-2010 | 2010 Utility HAPs Information Collection Request | H L Spurlock Station 6041_Unit 03 | NOx: SNCR, PM: FFp, SO2: FGDsd | Coal-Fired Boilers | 300 |  | East KY Power | bituminous | Interior(East, North), Eastern | IL, KY, OH, WV | Fluidized bed |  | 3 | < | 0.764 | 0.001047 | mg/Nm3 | Unknown | 2010-05-19 | Not Specified | EPA method 29 | [5 empty] | BDL | BDL | 951.9931 | ng/dscm | 7.639e-07 | FH = [ | M29-3 | 1563
XX-IC-2010 | 2010 Utility HAPs Information Collection Request | H L Spurlock Station 6041_Unit 04 | NOx: SNCR, PM: FFp, SO2: FGDsd | Coal-Fired Boilers | 300 |  | East KY Power | bituminous | Interior(East, North), Eastern | IL, KY, OH, WV | Fluidized bed |  | 1 |  | 1.37 | 0.001871 | mg/Nm3 | Unknown | 2010-03-22 | Not Specified | EPA method 29 | [5 empty] | ADL | ADL | 1701.1916 | ng/dscm | 1.3737e-06 |  | M29-1 | 995
XX-IC-2010 | 2010 Utility HAPs Information Collection Request | H L Spurlock Station 6041_Unit 04 | NOx: SNCR, PM: FFp, SO2: FGDsd | Coal-Fired Boilers | 300 |  | East KY Power | bituminous | Interior(East, North), Eastern | IL, KY, OH, WV | Fluidized bed |  | 2 |  | 1.03 | 0.001399 | mg/Nm3 | Unknown | 2010-03-22 | Not Specified | EPA method 29 | [5 empty] | DLL | DLL | 1271.4682 | ng/dscm | 1.0267e-06 | Front-Half [ | M29-2 | 995
XX-IC-2010 | 2010 Utility HAPs Information Collection Request | H L Spurlock Station 6041_Unit 04 | NOx: SNCR, PM: FFp, SO2: FGDsd | Coal-Fired Boilers | 300 |  | East KY Power | bituminous | Interior(East, North), Eastern | IL, KY, OH, WV | Fluidized bed |  | 3 | < | 0.851 | 0.001144 | mg/Nm3 | Unknown | 2010-03-23 | Not Specified | EPA method 29 | [5 empty] | BDL | BDL | 1040.1016 | ng/dscm | 8.5065e-07 | Back-Half [ | M29-3 | 995
XX-IC-2010 | 2010 Utility HAPs Information Collection Request | Hammond 708_Unit 1 | NOx: Unspecified, PM: ESPc(With Conditioning), SO2: FGDw(Spray), SO3: SI | Coal-Fired Boilers | 115 |  | Georgia Power | bituminous | Eastern | TN, VA, KY | Wall-fired | Front wall-fired boiler. | 1 |  | 12.3 | 0.01255 | mg/Nm3 | Unknown | 2010-02-02 | Not Specified | EPA method 29 |  |  |  | Run conducted at low temperature |  | ADL | ADL | 11413.5746 | ng/dscm | 1.2341e-05 | FH=17.2, BH=36.3 | 1 | 1984
XX-IC-2010 | 2010 Utility HAPs Information Collection Request | Hammond 708_Unit 1 | NOx: Unspecified, PM: ESPc(With Conditioning), SO2: FGDw(Spray), SO3: SI | Coal-Fired Boilers | 115 |  | Georgia Power | bituminous | Eastern | TN, VA, KY | Wall-fired | Front wall-fired boiler. | 2 |  | 18.2 | 0.01864 | mg/Nm3 | Unknown | 2010-02-03 | Not Specified | EPA method 29 |  |  |  | Run conducted at low temperature |  | ADL | ADL | 16947.3017 | ng/dscm | 1.817e-05 | FH=18.3, BH=63.5 | 2 | 1984
XX-IC-2010 | 2010 Utility HAPs Information Collection Request | Hammond 708_Unit 1 | NOx: Unspecified, PM: ESPc(With Conditioning), SO2: FGDw(Spray), SO3: SI | Coal-Fired Boilers | 115 |  | Georgia Power | bituminous | Eastern | TN, VA, KY | Wall-fired | Front wall-fired boiler. | 3 |  | 24.9 | 0.02645 | mg/Nm3 | Unknown | 2010-02-11 | Not Specified | EPA method 29 | [5 empty] | ADL | ADL | 24043.1752 | ng/dscm | 2.4939e-05 | FH=20.1, BH=88.5 | 3 | 1984
XX-IC-2010 | 2010 Utility HAPs Information Collection Request | Hammond 708_Unit 2 | NOx: Unspecified, PM: ESPc(With Conditioning), SO2: FGDw(Spray), SO3: SI | Coal-Fired Boilers | 115 |  | Georgia Power | bituminous | Eastern | TN, VA, KY | Wall-fired | Front wall-fired boiler. | 1 |  | 12.3 | 0.01255 | mg/Nm3 | Unknown | 2010-02-02 | Not Specified | EPA method 29 |  |  |  | Run conducted at low temperature |  | ADL | ADL | 11413.5746 | ng/dscm | 1.2341e-05 | FH=17.2, BH=36.3 | 1 | 1984
XX-IC-2010 | 2010 Utility HAPs Information Collection Request | Hammond 708_Unit 2 | NOx: Unspecified, PM: ESPc(With Conditioning), SO2: FGDw(Spray), SO3: SI | Coal-Fired Boilers | 115 |  | Georgia Power | bituminous | Eastern | TN, VA, KY | Wall-fired | Front wall-fired boiler. | 2 |  | 18.2 | 0.01864 | mg/Nm3 | Unknown | 2010-02-03 | Not Specified | EPA method 29 |  |  |  | Run conducted at low temperature |  | ADL | ADL | 16947.3017 | ng/dscm | 1.817e-05 | FH=18.3, BH=63.5 | 2 | 1984
XX-IC-2010 | 2010 Utility HAPs Information Collection Request | Hammond 708_Unit 2 | NOx: Unspecified, PM: ESPc(With Conditioning), SO2: FGDw(Spray), SO3: SI | Coal-Fired Boilers | 115 |  | Georgia Power | bituminous | Eastern | TN, VA, KY | Wall-fired | Front wall-fired boiler. | 3 |  | 24.9 | 0.02645 | mg/Nm3 | Unknown | 2010-02-11 | Not Specified | EPA method 29 | [5 empty] | ADL | ADL | 24043.1752 | ng/dscm | 2.4939e-05 | FH=20.1, BH=88.5 | 3 | 1984
XX-IC-2010 | 2010 Utility HAPs Information Collection Request | Hammond 708_Unit 3 | NOx: Unspecified, PM: ESPc(With Conditioning), SO2: FGDw(Spray), SO3: SI | Coal-Fired Boilers | 115 |  | Georgia Power | bituminous | Eastern | TN, VA, KY | Wall-fired | Front wall-fired boiler. | 1 |  | 12.3 | 0.01255 | mg/Nm3 | Unknown | 2010-02-02 | Not Specified | EPA method 29 |  |  |  | Run conducted at low temperature |  | ADL | ADL | 11413.5746 | ng/dscm | 1.2341e-05 | FH=17.2, BH=36.3 | 1 | 1984
XX-IC-2010 | 2010 Utility HAPs Information Collection Request | Hammond 708_Unit 3 | NOx: Unspecified, PM: ESPc(With Conditioning), SO2: FGDw(Spray), SO3: SI | Coal-Fired Boilers | 115 |  | Georgia Power | bituminous | Eastern | TN, VA, KY | Wall-fired | Front wall-fired boiler. | 2 |  | 18.2 | 0.01864 | mg/Nm3 | Unknown | 2010-02-03 | Not Specified | EPA method 29 |  |  |  | Run conducted at low temperature |  | ADL | ADL | 16947.3017 | ng/dscm | 1.817e-05 | FH=18.3, BH=63.5 | 2 | 1984
XX-IC-2010 | 2010 Utility HAPs Information Collection Request | Hammond 708_Unit 3 | NOx: Unspecified, PM: ESPc(With Conditioning), SO2: FGDw(Spray), SO3: SI | Coal-Fired Boilers | 115 |  | Georgia Power | bituminous | Eastern | TN, VA, KY | Wall-fired | Front wall-fired boiler. | 3 |  | 24.9 | 0.02645 | mg/Nm3 | Unknown | 2010-02-11 | Not Specified | EPA method 29 | [5 empty] | ADL | ADL | 24043.1752 | ng/dscm | 2.4939e-05 | FH=20.1, BH=88.5 | 3 | 1984
XX-IC-2010 | 2010 Utility HAPs Information Collection Request | Hammond 708_Unit 4 | NOx: SCR, PM: ESPc(With Conditioning), SO2: FGDw(Spray), SO3: SI | Coal-Fired Boilers | 520 |  | Georgia Power | bituminous | Eastern | TN, VA, KY | Wall-fired | Front wall-fired boiler. | 1 |  | 12.3 | 0.01255 | mg/Nm3 | Unknown | 2010-02-02 | Not Specified | EPA method 29 |  |  |  | Run conducted at low temperature |  | ADL | ADL | 11413.5746 | ng/dscm | 1.2341e-05 | FH=17.2, BH=36.3 | 1 | 1984
XX-IC-2010 | 2010 Utility HAPs Information Collection Request | Hammond 708_Unit 4 | NOx: SCR, PM: ESPc(With Conditioning), SO2: FGDw(Spray), SO3: SI | Coal-Fired Boilers | 520 |  | Georgia Power | bituminous | Eastern | TN, VA, KY | Wall-fired | Front wall-fired boiler. | 2 |  | 18.2 | 0.01864 | mg/Nm3 | Unknown | 2010-02-03 | Not Specified | EPA method 29 |  |  |  | Run conducted at low temperature |  | ADL | ADL | 16947.3017 | ng/dscm | 1.817e-05 | FH=18.3, BH=63.5 | 2 | 1984
XX-IC-2010 | 2010 Utility HAPs Information Collection Request | Hammond 708_Unit 4 | NOx: SCR, PM: ESPc(With Conditioning), SO2: FGDw(Spray), SO3: SI | Coal-Fired Boilers | 520 |  | Georgia Power | bituminous | Eastern | TN, VA, KY | Wall-fired | Front wall-fired boiler. | 3 |  | 24.9 | 0.02645 | mg/Nm3 | Unknown | 2010-02-11 | Not Specified | EPA method 29 | [5 empty] | ADL | ADL | 24043.1752 | ng/dscm | 2.4939e-05 | FH=20.1, BH=88.5 | 3 | 1984
XX-IC-2010 | 2010 Utility HAPs Information Collection Request | Hardin Generator Project 55749_PC1 | NOx: SCR, PM: FFp, SO2: FGDsd, Hg: ACSI | Coal-Fired Boilers | 119 |  | Rocky Mountain Power LLC | subbituminous | Northern Great Plains | Powder River Basin | Wall-fired |  | 1 | < | 0.649 | 0.0008166 | mg/Nm3 | Unknown | 2010-06-30 | Not Specified | EPA method 29 | [5 empty] | ND | BDL | 742.3963 | ng/dscm | 6.4876e-07 |  | 29-1 | 2112
XX-IC-2010 | 2010 Utility HAPs Information Collection Request | Hardin Generator Project 55749_PC1 | NOx: SCR, PM: FFp, SO2: FGDsd, Hg: ACSI | Coal-Fired Boilers | 119 |  | Rocky Mountain Power LLC | subbituminous | Northern Great Plains | Powder River Basin | Wall-fired |  | 2 | < | 0.644 | 0.0008158 | mg/Nm3 | Unknown | 2010-07-01 | Not Specified | EPA method 29 | [5 empty] | ND | BDL | 741.6273 | ng/dscm | 6.4368e-07 |  | 29-2 | 2112
XX-IC-2010 | 2010 Utility HAPs Information Collection Request | Hardin Generator Project 55749_PC1 | NOx: SCR, PM: FFp, SO2: FGDsd, Hg: ACSI | Coal-Fired Boilers | 119 |  | Rocky Mountain Power LLC | subbituminous | Northern Great Plains | Powder River Basin | Wall-fired |  | 3 | < | 0.628 | 0.000796 | mg/Nm3 | Unknown | 2010-07-01 | Not Specified | EPA method 29 | [5 empty] | ND | BDL | 723.6667 | ng/dscm | 6.2809e-07 |  | 29-3 | 2112
XX-IC-2010 | 2010 Utility HAPs Information Collection Request | Harding Street 990_60s | NOx: SNCR, PM: ESPc(Without Conditioning) | Coal-Fired Boilers | 114 |  | Indianapolis Power & Light Company | bituminous | Interior(East, North) | IL, IN | Tangential |  | 1 |  | 132 | 0.1673 | mg/Nm3 | Unknown | 2010-03-13 | Not Specified | EPA method 29 | [5 empty] | ADL | ADL | 152091.9204 | ng/dscm | 0.000132 |  | 1 | 632
XX-IC-2010 | 2010 Utility HAPs Information Collection Request | Harding Street 990_60s | NOx: SNCR, PM: ESPc(Without Conditioning) | Coal-Fired Boilers | 114 |  | Indianapolis Power & Light Company | bituminous | Interior(East, North) | IL, IN | Tangential |  | 2 |  | 104 | 0.1252 | mg/Nm3 | Unknown | 2010-03-13 | Not Specified | EPA method 29 | [5 empty] | ADL | ADL | 113780.5683 | ng/dscm | 0.00010369 |  | 2 | 632
XX-IC-2010 | 2010 Utility HAPs Information Collection Request | Harding Street 990_60s | NOx: SNCR, PM: ESPc(Without Conditioning) | Coal-Fired Boilers | 114 |  | Indianapolis Power & Light Company | bituminous | Interior(East, North) | IL, IN | Tangential |  | 3 |  | 118 | 0.1446 | mg/Nm3 | Unknown | 2010-03-14 | Not Specified | EPA method 29 | [5 empty] | ADL | ADL | 131423.8782 | ng/dscm | 0.00011808 |  | 3 | 632
XX-IC-2010 | 2010 Utility HAPs Information Collection Request | Harding Street 990_70ss | NOx: SCR, PM: ESPc(With Conditioning), SO2: FGDw(Spray), SO3: SI | Coal-Fired Boilers | 471 |  | Indianapolis Power & Light Company | bituminous | Interior(East, North) | IL, IN | Tangential |  | 1 |  | 23.1 | 0.02571 | mg/Nm3 | Unknown | 2010-04-13 | Not Specified | EPA method 29 |  |  |  |  | Wrong mass (0.0904 mg) | ADL | ADL | 23298.9377 | ng/dscm | 2.312e-05 |  | 1 | 1177
XX-IC-2010 | 2010 Utility HAPs Information Collection Request | Harding Street 990_70ss | NOx: SCR, PM: ESPc(With Conditioning), SO2: FGDw(Spray), SO3: SI | Coal-Fired Boilers | 471 |  | Indianapolis Power & Light Company | bituminous | Interior(East, North) | IL, IN | Tangential |  | 2 |  | 20.5 | 0.02317 | mg/Nm3 | Unknown | 2010-04-13 | Not Specified | EPA method 29 |  |  |  |  | Wrong mass (0.0795 mg) | ADL | ADL | 20985.7986 | ng/dscm | 2.0516e-05 |  | 2 | 1177
XX-IC-2010 | 2010 Utility HAPs Information Collection Request | Harding Street 990_70ss | NOx: SCR, PM: ESPc(With Conditioning), SO2: FGDw(Spray), SO3: SI | Coal-Fired Boilers | 471 |  | Indianapolis Power & Light Company | bituminous | Interior(East, North) | IL, IN | Tangential |  | 3 |  | 19.4 | 0.02155 | mg/Nm3 | Unknown | 2010-04-14 | Not Specified | EPA method 29 |  |  |  |  | Wrong mass (0.0751 mg) | ADL | ADL | 19515.6861 | ng/dscm | 1.9379e-05 |  | 3 | 1177
XX-IC-2010 | 2010 Utility HAPs Information Collection Request | Hatfield's Ferry Power Station 3179_001 | NOx: Unspecified, PM: ESPc(Without Conditioning), SO2: FGDw(Spray) | Coal-Fired Boilers | 590 |  | Allegheny Energy Supply Company LLC | bituminous | Eastern | PA, OH, WV | Wall-fired | Opposed wall-fired boiler. | 1 |  | 35.3 | 0.04974 | mg/Nm3 | Unknown | 2010-05-10 | Not Specified | EPA method 29 | [5 empty] | ADL | ADL | 45215.6897 | ng/dscm | 3.5305e-05 |  | 1 | 1120
XX-IC-2010 | 2010 Utility HAPs Information Collection Request | Hatfield's Ferry Power Station 3179_001 | NOx: Unspecified, PM: ESPc(Without Conditioning), SO2: FGDw(Spray) | Coal-Fired Boilers | 590 |  | Allegheny Energy Supply Company LLC | bituminous | Eastern | PA, OH, WV | Wall-fired | Opposed wall-fired boiler. | 2 |  | 28.2 | 0.04002 | mg/Nm3 | Unknown | 2010-05-11 | Not Specified | EPA method 29 | [5 empty] | ADL | ADL | 36380.2007 | ng/dscm | 2.8241e-05 |  | 2 | 1120
XX-IC-2010 | 2010 Utility HAPs Information Collection Request | Hatfield's Ferry Power Station 3179_001 | NOx: Unspecified, PM: ESPc(Without Conditioning), SO2: FGDw(Spray) | Coal-Fired Boilers | 590 |  | Allegheny Energy Supply Company LLC | bituminous | Eastern | PA, OH, WV | Wall-fired | Opposed wall-fired boiler. | 3 |  | 39.1 | 0.05444 | mg/Nm3 | Unknown | 2010-05-11 | Not Specified | EPA method 29 | [5 empty] | ADL | ADL | 49494.1496 | ng/dscm | 3.9148e-05 |  | 3 | 1120
XX-IC-2010 | 2010 Utility HAPs Information Collection Request | Havana 891_Boiler 9 | NOx: SCR, PM: ESPh FF, SO2: FGDsd, Hg: ACSI | Coal-Fired Boilers | 481 |  | Dynegy Midwest Generation Inc | subbituminous | Northern Great Plains | Powder River Basin | Wall-fired | Opposed wall-fired boiler. | 1 |  | 0.733 | 0.0009589 | mg/Nm3 | Unknown | 2010-04-21 | Not Specified | EPA method 29 | [5 empty] | ADL | ADL | 871.7504 | ng/dscm | 7.3324e-07 | Fraction analysis not available - lab did not perform. | M23-1 | 1726
XX-IC-2010 | 2010 Utility HAPs Information Collection Request | Havana 891_Boiler 9 | NOx: SCR, PM: ESPh FF, SO2: FGDsd, Hg: ACSI | Coal-Fired Boilers | 481 |  | Dynegy Midwest Generation Inc | subbituminous | Northern Great Plains | Powder River Basin | Wall-fired | Opposed wall-fired boiler. | 2 |  | 0.393 | 0.000503 | mg/Nm3 | Unknown | 2010-04-22 | Not Specified | EPA method 29 | [5 empty] | ADL | ADL | 457.2685 | ng/dscm | 3.9337e-07 | Fraction analysis not available - lab did not perform. | M23-2 | 1726
XX-IC-2010 | 2010 Utility HAPs Information Collection Request | Havana 891_Boiler 9 | NOx: SCR, PM: ESPh FF, SO2: FGDsd, Hg: ACSI | Coal-Fired Boilers | 481 |  | Dynegy Midwest Generation Inc | subbituminous | Northern Great Plains | Powder River Basin | Wall-fired | Opposed wall-fired boiler. | 3 |  | 0.764 | 0.0009882 | mg/Nm3 | Unknown | 2010-04-23 | Not Specified | EPA method 29 | [5 empty] | ADL | ADL | 898.3403 | ng/dscm | 7.6382e-07 | Fraction analysis not available - lab did not perform. | M23-3 | 1726
XX-IC-2010 | 2010 Utility HAPs Information Collection Request | Hawthorn 2079_5A | NOx: SCR, PM: FFp, SO2: FGDsd | Coal-Fired Boilers | 594 |  | Kansas City Power & Light Company | subbituminous | Northern Great Plains, Rocky Mountain | Powder River Basin | Wall-fired | Opposed wall-fired boiler. | 1 | < | 0.449 | 0.000589 | mg/Nm3 | Unknown | 2010-04-26 | Not Specified | EPA method 29 |  |  |  | Results biased low due to matrix interference |  | BDL | BDL | 535.4866 | ng/dscm | 4.4947e-07 | FH & BH ND. FH=0.75, BH=2.01 | 1 | 1398
XX-IC-2010 | 2010 Utility HAPs Information Collection Request | Hawthorn 2079_5A | NOx: SCR, PM: FFp, SO2: FGDsd | Coal-Fired Boilers | 594 |  | Kansas City Power & Light Company | subbituminous | Northern Great Plains, Rocky Mountain | Powder River Basin | Wall-fired | Opposed wall-fired boiler. | 2 | < | 0.474 | 0.0006217 | mg/Nm3 | Unknown | 2010-04-26 | Not Specified | EPA method 29 |  |  |  | Results biased low due to matrix interference |  | BDL | BDL | 565.182 | ng/dscm | 4.744e-07 | FH & BH ND. FH=0.75, BH=2.02 | 2 | 1398
XX-IC-2010 | 2010 Utility HAPs Information Collection Request | Hawthorn 2079_5A | NOx: SCR, PM: FFp, SO2: FGDsd | Coal-Fired Boilers | 594 |  | Kansas City Power & Light Company | subbituminous | Northern Great Plains, Rocky Mountain | Powder River Basin | Wall-fired | Opposed wall-fired boiler. | 3 | < | 0.474 | 0.0006211 | mg/Nm3 | Unknown | 2010-04-26 | Not Specified | EPA method 29 |  |  |  | Results biased low due to matrix interference |  | BDL | BDL | 564.6764 | ng/dscm | 4.7397e-07 | FH & BH ND. FH=0.75, BH=2.02 | 3 | 1398
XX-IC-2010 | 2010 Utility HAPs Information Collection Request | Hayden 525_Unit 1 | NOx: Unspecified, PM: FFr, SO2: FGDsd | Coal-Fired Boilers | 202 |  | Public Service Company of Colorado | bituminous | Northern Great Plains, Rocky Mountain | Powder River Basin, Green River (CO) | Wall-fired | Front wall-fired boiler. | 1 |  | 0.233 | 0.0002995 | mg/Nm3 | Unknown | 2010-02-17 | Not Specified | EPA method 29 | [5 empty] | DLL | DLL | 272.2463 | ng/dscm | 2.3318e-07 | FH/BH - 1.14/<0.1 | 1 | 560
XX-IC-2010 | 2010 Utility HAPs Information Collection Request | Hayden 525_Unit 1 | NOx: Unspecified, PM: FFr, SO2: FGDsd | Coal-Fired Boilers | 202 |  | Public Service Company of Colorado | bituminous | Northern Great Plains, Rocky Mountain | Powder River Basin, Green River (CO) | Wall-fired | Front wall-fired boiler. | 2 |  | 0.0882 | 0.0001131 | mg/Nm3 | Unknown | 2010-02-18 | Not Specified | EPA method 29 | [5 empty] | DLL | DLL | 102.8346 | ng/dscm | 8.8187e-08 | FH/BH - 0.376/<0.1 | 2 | 560
XX-IC-2010 | 2010 Utility HAPs Information Collection Request | Hayden 525_Unit 1 | NOx: Unspecified, PM: FFr, SO2: FGDsd | Coal-Fired Boilers | 202 |  | Public Service Company of Colorado | bituminous | Northern Great Plains, Rocky Mountain | Powder River Basin, Green River (CO) | Wall-fired | Front wall-fired boiler. | 3 |  | 0.0851 | 0.0001108 | mg/Nm3 | Unknown | 2010-02-19 | Not Specified | EPA method 29 | [5 empty] | DLL | DLL | 100.722 | ng/dscm | 8.5064e-08 | FH/BH - 0.379/<0.1 | 3 | 560
XX-IC-2010 | 2010 Utility HAPs Information Collection Request | Hayden 525_Unit 2 | NOx: Unspecified, PM: FFr, SO2: FGDsd | Coal-Fired Boilers | 285 |  | Public Service Company of Colorado | bituminous | Rocky Mountain | Green River (CO) | Tangential |  | 1 |  | 0.0719 | 0.000104 | mg/Nm3 | Unknown | 2010-02-23 | Not Specified | EPA method 29 |  |  |  |  | Missing flag assigned based on ERT comment field entry. | 0 | ADL | 94.5104 | ng/dscm | 7.1926e-08 | FH/BH = 0.325/<0.1 | 1 | 565
XX-IC-2010 | 2010 Utility HAPs Information Collection Request | Hayden 525_Unit 2 | NOx: Unspecified, PM: FFr, SO2: FGDsd | Coal-Fired Boilers | 285 |  | Public Service Company of Colorado | bituminous | Rocky Mountain | Green River (CO) | Tangential |  | 3 |  | 0.0522 | 7.283e-05 | mg/Nm3 | Unknown | 2010-02-25 | Not Specified | EPA method 29 | [5 empty] | DLL | DLL | 66.2048 | ng/dscm | 5.2241e-08 | FH/BH = 0.174/<0.1 | 3 | 565
XX-IC-2010 | 2010 Utility HAPs Information Collection Request | Hayden 525_Unit 2 | NOx: Unspecified, PM: FFr, SO2: FGDsd | Coal-Fired Boilers | 285 |  | Public Service Company of Colorado | bituminous | Rocky Mountain | Green River (CO) | Tangential |  | 4 |  | 0.0453 | 6.279e-05 | mg/Nm3 | Unknown | 2010-02-25 | Not Specified | EPA method 29 | [5 empty] | DLL | DLL | 57.0779 | ng/dscm | 4.5254e-08 | FH/BH = 0.139/<0.1 | 4 | 565
XX-IC-2010 | 2010 Utility HAPs Information Collection Request | Hayden 525_Unit 2 | NOx: Unspecified, PM: FFr, SO2: FGDsd | Coal-Fired Boilers | 285 |  | Public Service Company of Colorado | bituminous | Rocky Mountain | Green River (CO) | Tangential |  | 2 | < | 0.0343 | 4.85e-05 | mg/Nm3 | Unknown | 2010-02-24 | Not Specified | EPA method 29 | [5 empty] | BDL | BDL | 44.0952 | ng/dscm | 3.4312e-08 | FH/BH = <0.1 | 2 | 565
XX-IC-2010 | 2010 Utility HAPs Information Collection Request | HB Robinson / Darlington Electric Power Plant 3251_Rob_Cfg_1 | NOx: Unspecified, PM: ESPc(Without Conditioning) | Coal-Fired Boilers | 187 |  | Progress Energy Carolinas, Inc. | bituminous | Eastern | KY, WV | Tangential |  | 1 |  | 130 | 0.1713 | mg/Nm3 | Unknown | 2010-03-30 | Not Specified | EPA method 29 | [5 empty] | ADL | ADL | 155737.547 | ng/dscm | 0.00013021 | 84.8, 677 (Matrix spike recovery was outside the laboratory specified control limit, most likely due to a 50X dilution that was required for analysis of the parent sample due to matrix interference, suggesting significant uncertainty in the reported resul | 1 | 1754
XX-IC-2010 | 2010 Utility HAPs Information Collection Request | HB Robinson / Darlington Electric Power Plant 3251_Rob_Cfg_1 | NOx: Unspecified, PM: ESPc(Without Conditioning) | Coal-Fired Boilers | 187 |  | Progress Energy Carolinas, Inc. | bituminous | Eastern | KY, WV | Tangential |  | 2 |  | 93.9 | 0.1218 | mg/Nm3 | Unknown | 2010-03-31 | Not Specified | EPA method 29 | [5 empty] | ADL | ADL | 110734.3706 | ng/dscm | 9.3874e-05 | 36.9, 537 (Matrix spike recovery was outside the laboratory specified control limit, most likely due to a 50X dilution that was required for analysis of the parent sample due to matrix interference, suggesting significant uncertainty in the reported resul | 2 | 1754
XX-IC-2010 | 2010 Utility HAPs Information Collection Request | HB Robinson / Darlington Electric Power Plant 3251_Rob_Cfg_1 | NOx: Unspecified, PM: ESPc(Without Conditioning) | Coal-Fired Boilers | 187 |  | Progress Energy Carolinas, Inc. | bituminous | Eastern | KY, WV | Tangential |  | 3 |  | 89.1 | 0.1164 | mg/Nm3 | Unknown | 2010-04-01 | Not Specified | EPA method 29 | [5 empty] | ADL | ADL | 105812.6734 | ng/dscm | 8.9051e-05 | 51.2, 481 (Matrix spike recovery was outside the laboratory specified control limit, most likely due to a 50X dilution that was required for analysis of the parent sample due to matrix interference, suggesting significant uncertainty in the reported resul | 3 | 1754
XX-IC-2010 | 2010 Utility HAPs Information Collection Request | Hennepin Power Station 892_001 | NOx: Unspecified, PM: ESPc(Without Conditioning) FFp, Hg: ACSI | Coal-Fired Boilers | 75 |  | Dynegy Midwest Generation Inc. | subbituminous | Northern Great Plains | Powder River Basin | Tangential |  | 1 |  | 1.99 | 0.00262 | mg/Nm3 | Unknown | 2010-04-13 | Not Specified | EPA method 29 | [5 empty] | DLL | ADL | 2381.775 | ng/dscm | 1.9871e-06 | 6.58, 5.58 | 1 | 1884
XX-IC-2010 | 2010 Utility HAPs Information Collection Request | Hennepin Power Station 892_001 | NOx: Unspecified, PM: ESPc(Without Conditioning) FFp, Hg: ACSI | Coal-Fired Boilers | 75 |  | Dynegy Midwest Generation Inc. | subbituminous | Northern Great Plains | Powder River Basin | Tangential |  | 3 |  | 0.44 | 0.0005723 | mg/Nm3 | Unknown | 2010-04-15 | Not Specified | EPA method 29 | [5 empty] | DLL | ADL | 520.2824 | ng/dscm | 4.4048e-07 | 2.11, 0.21 (Estimated result. Result is between the MDL and Practical Quantifiable Limit.) | 3 | 1884
XX-IC-2010 | 2010 Utility HAPs Information Collection Request | Hennepin Power Station 892_001 | NOx: Unspecified, PM: ESPc(Without Conditioning) FFp, Hg: ACSI | Coal-Fired Boilers | 75 |  | Dynegy Midwest Generation Inc. | subbituminous | Northern Great Plains | Powder River Basin | Tangential |  | 2 |  | 2.05 | 0.002697 | mg/Nm3 | Unknown | 2010-04-14 | Not Specified | EPA method 29 | [5 empty] | DLL | ADL | 2451.99 | ng/dscm | 2.0528e-06 | 4.08, 7.16 | 2 | 1884
XX-IC-2010 | 2010 Utility HAPs Information Collection Request | Hennepin Power Station 892_002 | NOx: Unspecified, PM: ESPc(Without Conditioning) FFp, Hg: ACSI | Coal-Fired Boilers | 234 |  | Dynegy Midwest Generation Inc. | subbituminous | Northern Great Plains | Powder River Basin | Tangential |  | 2 |  | 2.05 | 0.002697 | mg/Nm3 | Unknown | 2010-04-14 | Not Specified | EPA method 29 | [5 empty] | DLL | ADL | 2451.99 | ng/dscm | 2.0528e-06 | 4.08, 7.16 | 2 | 1884
XX-IC-2010 | 2010 Utility HAPs Information Collection Request | Hennepin Power Station 892_002 | NOx: Unspecified, PM: ESPc(Without Conditioning) FFp, Hg: ACSI | Coal-Fired Boilers | 234 |  | Dynegy Midwest Generation Inc. | subbituminous | Northern Great Plains | Powder River Basin | Tangential |  | 3 |  | 0.44 | 0.0005723 | mg/Nm3 | Unknown | 2010-04-15 | Not Specified | EPA method 29 | [5 empty] | DLL | ADL | 520.2824 | ng/dscm | 4.4048e-07 | 2.11, 0.21 (Estimated result. Result is between the MDL and Practical Quantifiable Limit.) | 3 | 1884
XX-IC-2010 | 2010 Utility HAPs Information Collection Request | Hennepin Power Station 892_002 | NOx: Unspecified, PM: ESPc(Without Conditioning) FFp, Hg: ACSI | Coal-Fired Boilers | 234 |  | Dynegy Midwest Generation Inc. | subbituminous | Northern Great Plains | Powder River Basin | Tangential |  | 1 |  | 1.99 | 0.00262 | mg/Nm3 | Unknown | 2010-04-13 | Not Specified | EPA method 29 | [5 empty] | DLL | ADL | 2381.775 | ng/dscm | 1.9871e-06 | 6.58, 5.58 | 1 | 1884
XX-IC-2010 | 2010 Utility HAPs Information Collection Request | Herbert A. Wagner 1554_002 | NOx: SNCR, PM: ESPc(Without Conditioning), Hg: ACSI | Coal-Fired Boilers | 140 |  | Constellation Power Source Generation, Inc. | bituminous | Eastern | WV | Wall-fired |  | 2 |  | 62.4 | 0.06937 | mg/Nm3 | Unknown | 2010-07-01 | Not Specified | EPA method 29 | [5 empty] | ADL | ADL | 63059.5529 | ng/dscm | 6.2368e-05 |  | M29-2 | 2195
XX-IC-2010 | 2010 Utility HAPs Information Collection Request | Herbert A. Wagner 1554_002 | NOx: SNCR, PM: ESPc(Without Conditioning), Hg: ACSI | Coal-Fired Boilers | 140 |  | Constellation Power Source Generation, Inc. | bituminous | Eastern | WV | Wall-fired |  | 3 |  | 25.7 | 0.02819 | mg/Nm3 | Unknown | 2010-07-02 | Not Specified | EPA method 29 | [5 empty] | ADL | ADL | 25623.9819 | ng/dscm | 2.5742e-05 |  | M29-3 | 2195
XX-IC-2010 | 2010 Utility HAPs Information Collection Request | Herbert A. Wagner 1554_002 | NOx: SNCR, PM: ESPc(Without Conditioning), Hg: ACSI | Coal-Fired Boilers | 140 |  | Constellation Power Source Generation, Inc. | bituminous | Eastern | WV | Wall-fired |  | 1 |  | 34.2 | 0.03681 | mg/Nm3 | Unknown | 2010-07-01 | Not Specified | EPA method 29 | [5 empty] | ADL | ADL | 33462.9673 | ng/dscm | 3.4155e-05 |  | M29-1 | 2195
XX-IC-2010 | 2010 Utility HAPs Information Collection Request | Hoot Lake 1943_2 | NOx: Unspecified, PM: ESPc(Without Conditioning) | Coal-Fired Boilers | 61 |  | Otter Tail Power Company | subbituminous | Northern Great Plains | Powder River Basin | Tangential |  | 1 |  | 3.6 | 0.004323 | mg/Nm3 | Unknown | 2010-05-17 | Not Specified | EPA method 29 | [5 empty] | DLL | DLL | 3929.7549 | ng/dscm | 3.5959e-06 | 13.8, [1], DL based on the std deviation results of 7 blank analysis, FB below DL | M23-1 | 1141
XX-IC-2010 | 2010 Utility HAPs Information Collection Request | Hoot Lake 1943_2 | NOx: Unspecified, PM: ESPc(Without Conditioning) | Coal-Fired Boilers | 61 |  | Otter Tail Power Company | subbituminous | Northern Great Plains | Powder River Basin | Tangential |  | 2 |  | 3.33 | 0.004203 | mg/Nm3 | Unknown | 2010-05-18 | Not Specified | EPA method 29 | [5 empty] | DLL | DLL | 3820.918 | ng/dscm | 3.3298e-06 | 12.5, [ | M23-2 | 1141
XX-IC-2010 | 2010 Utility HAPs Information Collection Request | Hoot Lake 1943_2 | NOx: Unspecified, PM: ESPc(Without Conditioning) | Coal-Fired Boilers | 61 |  | Otter Tail Power Company | subbituminous | Northern Great Plains | Powder River Basin | Tangential |  | 3 |  | 3.46 | 0.004337 | mg/Nm3 | Unknown | 2010-05-19 | Not Specified | EPA method 29 | [5 empty] | DLL | DLL | 3942.4426 | ng/dscm | 3.4593e-06 | 12.8, [ | M23-3 | 1141
XX-IC-2010 | 2010 Utility HAPs Information Collection Request | Hopewell 10771_1 & 2 | NOx: SNCR, PM: MC FFp, SO2: FGDsd | Coal-Fired Boilers | 68 |  | Virginia Electric & Power Company | bituminous | Eastern | KY, WV | Stoker | Spreader stoker boiler. | 2 |  | 1.09 | 0.001455 | mg/Nm3 | Unknown | 2010-04-20 | Not Specified | EPA method 29 | [5 empty] | ADL | ADL | 1322.6368 | ng/dscm | 1.0919e-06 | Fraction analysis not available - lab did not perform. | 2 | 1532
XX-IC-2010 | 2010 Utility HAPs Information Collection Request | Hopewell 10771_1 & 2 | NOx: SNCR, PM: MC FFp, SO2: FGDsd | Coal-Fired Boilers | 68 |  | Virginia Electric & Power Company | bituminous | Eastern | KY, WV | Stoker | Spreader stoker boiler. | 1 |  | 2.11 | 0.002799 | mg/Nm3 | Unknown | 2010-04-22 | Not Specified | EPA method 29 | [5 empty] | ADL | ADL | 2544.3043 | ng/dscm | 2.112e-06 | Fraction analysis not available - lab did not perform. | 1 | 1532
XX-IC-2010 | 2010 Utility HAPs Information Collection Request | Hopewell 10771_1 & 2 | NOx: SNCR, PM: MC FFp, SO2: FGDsd | Coal-Fired Boilers | 68 |  | Virginia Electric & Power Company | bituminous | Eastern | KY, WV | Stoker | Spreader stoker boiler. | 3 |  | 1.88 | 0.00247 | mg/Nm3 | Unknown | 2010-04-21 | Not Specified | EPA method 29 | [5 empty] | ADL | ADL | 2245.1221 | ng/dscm | 1.8759e-06 | Fraction analysis not available - lab did not perform. | 3 | 1532
XX-IC-2010 | 2010 Utility HAPs Information Collection Request | INDIANTOWN COGENERATION L.P. 50976_001 | NOx: SCR, PM: FFp, SO2: FGDsd | Coal-Fired Boilers | 361 |  | INDIANTOWN COGENERATION L.P. | bituminous | Eastern | KY, WV | Wall-fired | Opposed wall-fired boiler. | 1 |  | 0.0354 | 4.461e-05 | mg/Nm3 | Unknown | 2010-06-05 | Not Specified | EPA method 29 |  |  |  |  | Missing data flag identified. |  | DLL | 40.5526 | ng/dscm | 3.5438e-08 |  | 1 | 1336
XX-IC-2010 | 2010 Utility HAPs Information Collection Request | INDIANTOWN COGENERATION L.P. 50976_001 | NOx: SCR, PM: FFp, SO2: FGDsd | Coal-Fired Boilers | 361 |  | INDIANTOWN COGENERATION L.P. | bituminous | Eastern | KY, WV | Wall-fired | Opposed wall-fired boiler. | 2 |  | 0.219 | 0.0002782 | mg/Nm3 | Unknown | 2010-06-05 | Not Specified | EPA method 29 |  |  |  |  | Missing data flag identified. |  | ADL | 252.8705 | ng/dscm | 2.1947e-07 |  | 2 | 1336
XX-IC-2010 | 2010 Utility HAPs Information Collection Request | INDIANTOWN COGENERATION L.P. 50976_001 | NOx: SCR, PM: FFp, SO2: FGDsd | Coal-Fired Boilers | 361 |  | INDIANTOWN COGENERATION L.P. | bituminous | Eastern | KY, WV | Wall-fired | Opposed wall-fired boiler. | 3 |  | 1.22 | 0.001525 | mg/Nm3 | Unknown | 2010-06-06 | Not Specified | EPA method 29 |  |  |  |  | Missing data flag identified. |  | ADL | 1386.2466 | ng/dscm | 1.2198e-06 |  | 3 | 1336
XX-IC-2010 | 2010 Utility HAPs Information Collection Request | J K Spruce 7097_1 | NOx: Unspecified, PM: FFr, SO2: FGDw(Spray,Natural) | Coal-Fired Boilers | 580 |  | City Public Service San Antonio | subbituminous | Northern Great Plains | Powder River Basin | Tangential |  | 2 | < | 0.604 | 0.0008278 | mg/Nm3 | Unknown | 2010-05-11 | Not Specified | EPA method 29 | [5 empty] | BDL | BDL | 752.5568 | ng/dscm | 6.0387e-07 | FH=[<2.21E-07] | 2 | 1515
XX-IC-2010 | 2010 Utility HAPs Information Collection Request | J K Spruce 7097_1 | NOx: Unspecified, PM: FFr, SO2: FGDw(Spray,Natural) | Coal-Fired Boilers | 580 |  | City Public Service San Antonio | subbituminous | Northern Great Plains | Powder River Basin | Tangential |  | 3 |  | 0.711 | 0.000975 | mg/Nm3 | Unknown | 2010-05-20 | Not Specified | EPA method 29 | [5 empty] | DLL | DLL | 886.4 | ng/dscm | 7.1127e-07 | FH=[ | 3 | 1515
XX-IC-2010 | 2010 Utility HAPs Information Collection Request | J K Spruce 7097_1 | NOx: Unspecified, PM: FFr, SO2: FGDw(Spray,Natural) | Coal-Fired Boilers | 580 |  | City Public Service San Antonio | subbituminous | Northern Great Plains | Powder River Basin | Tangential |  | 1 |  | 1.35 | 0.001749 | mg/Nm3 | Unknown | 2010-05-10 | Not Specified | EPA method 29 | [5 empty] | DLL | DLL | 1590.297 | ng/dscm | 1.3527e-06 | FH=[ | 1 | 1515
XX-IC-2010 | 2010 Utility HAPs Information Collection Request | J T Deely 6181_1 | NOx: Unspecified, PM: FFr | Coal-Fired Boilers | 450 |  | City Public Service San Antonio | subbituminous | Northern Great Plains | Powder River Basin | Tangential |  | 3 |  | 2.27 | 0.003153 | mg/Nm3 | Unknown | 2010-04-22 | Not Specified | EPA method 29 | [5 empty] | ADL | ADL | 2866.0001 | ng/dscm | 2.2712e-06 | FH(ADL) = 5 BH(ADL) = 8.7 Blank Corrected | 3 | 452145
XX-IC-2010 | 2010 Utility HAPs Information Collection Request | J T Deely 6181_1 | NOx: Unspecified, PM: FFr | Coal-Fired Boilers | 450 |  | City Public Service San Antonio | subbituminous | Northern Great Plains | Powder River Basin | Tangential |  | 2 |  | 2.85 | 0.003929 | mg/Nm3 | Unknown | 2010-04-21 | Not Specified | EPA method 29 | [5 empty] | ADL | ADL | 3571.6453 | ng/dscm | 2.848e-06 | FH(ADL) = 9.90 BH(ADL) = 7.10 Blank Corrected | 2 | 452145
XX-IC-2010 | 2010 Utility HAPs Information Collection Request | J T Deely 6181_1 | NOx: Unspecified, PM: FFr | Coal-Fired Boilers | 450 |  | City Public Service San Antonio | subbituminous | Northern Great Plains | Powder River Basin | Tangential |  | 1 |  | 6.43 | 0.008758 | mg/Nm3 | Unknown | 2010-04-20 | Not Specified | EPA method 29 | [5 empty] | ADL | ADL | 7961.6381 | ng/dscm | 6.429e-06 | FH(ADL) = 16.30 BH(ADL) = 21.80 Blank Corrected | 1 | 452145
XX-IC-2010 | 2010 Utility HAPs Information Collection Request | J T Deely 6181_2 | NOx: Unspecified, PM: FFr | Coal-Fired Boilers | 450 |  | City Public Service San Antonio | subbituminous | Northern Great Plains | Powder River Basin | Tangential |  | 1 |  | 6.43 | 0.008758 | mg/Nm3 | Unknown | 2010-04-20 | Not Specified | EPA method 29 | [5 empty] | ADL | ADL | 7961.6381 | ng/dscm | 6.429e-06 | FH(ADL) = 16.30 BH(ADL) = 21.80 Blank Corrected | 1 | 452145
XX-IC-2010 | 2010 Utility HAPs Information Collection Request | J T Deely 6181_2 | NOx: Unspecified, PM: FFr | Coal-Fired Boilers | 450 |  | City Public Service San Antonio | subbituminous | Northern Great Plains | Powder River Basin | Tangential |  | 2 |  | 2.85 | 0.003929 | mg/Nm3 | Unknown | 2010-04-21 | Not Specified | EPA method 29 | [5 empty] | ADL | ADL | 3571.6453 | ng/dscm | 2.848e-06 | FH(ADL) = 9.90 BH(ADL) = 7.10 Blank Corrected | 2 | 452145
XX-IC-2010 | 2010 Utility HAPs Information Collection Request | J T Deely 6181_2 | NOx: Unspecified, PM: FFr | Coal-Fired Boilers | 450 |  | City Public Service San Antonio | subbituminous | Northern Great Plains | Powder River Basin | Tangential |  | 3 |  | 2.27 | 0.003153 | mg/Nm3 | Unknown | 2010-04-22 | Not Specified | EPA method 29 | [5 empty] | ADL | ADL | 2866.0001 | ng/dscm | 2.2712e-06 | FH(ADL) = 5 BH(ADL) = 8.7 Blank Corrected | 3 | 452145
XX-IC-2010 | 2010 Utility HAPs Information Collection Request | James H. Miller Jr. 6002_Unit 4 | NOx: SCR, PM: ESPc(Without Conditioning), SO2: FGDw(Spray) | Coal-Fired Boilers | 723 |  | Alabama Power Company | subbituminous | Northern Great Plains | Powder River Basin | Wall-fired | Front wall-fired boiler. | 1 |  | 19.1 | 0.02362 | mg/Nm3 | Unknown | 2010-05-04 | Not Specified | EPA method 29 | [5 empty] | ADL | ADL | 21474.2995 | ng/dscm | 1.9104e-05 | FH=1.06E-06, BH=1.80E-05 | 1 | 203612
XX-IC-2010 | 2010 Utility HAPs Information Collection Request | James H. Miller Jr. 6002_Unit 4 | NOx: SCR, PM: ESPc(Without Conditioning), SO2: FGDw(Spray) | Coal-Fired Boilers | 723 |  | Alabama Power Company | subbituminous | Northern Great Plains | Powder River Basin | Wall-fired | Front wall-fired boiler. | 2 |  | 12.7 | 0.01586 | mg/Nm3 | Unknown | 2010-05-05 | Not Specified | EPA method 29 | [5 empty] | ADL | ADL | 14418.8025 | ng/dscm | 1.2739e-05 | FH=9.25E-07, BH=1.17E-05 | 2 | 203612
XX-IC-2010 | 2010 Utility HAPs Information Collection Request | James H. Miller Jr. 6002_Unit 4 | NOx: SCR, PM: ESPc(Without Conditioning), SO2: FGDw(Spray) | Coal-Fired Boilers | 723 |  | Alabama Power Company | subbituminous | Northern Great Plains | Powder River Basin | Wall-fired | Front wall-fired boiler. | 3 |  | 11.8 | 0.01475 | mg/Nm3 | Unknown | 2010-05-05 | Not Specified | EPA method 29 | [5 empty] | ADL | ADL | 13410.5213 | ng/dscm | 1.1767e-05 | FH=9.60E-07, BH=1.07E-05 | 3 | 203612
XX-IC-2010 | 2010 Utility HAPs Information Collection Request | James River Cogeneration Co 10377_UNIT2 | NOx: Unspecified, PM: FFp, SO2: FGDsd | Coal-Fired Boilers | 19 |  | James River Cogeneration Co | bituminous | Eastern | KY, VA | Stoker | Underfeed stoker boiler. | 1 |  | 0.107 | 0.0001428 | mg/Nm3 | Unknown | 2010-05-07 | Not Specified | EPA method 29 | [5 empty] | ADL | ADL | 129.8124 | ng/dscm | 1.0748e-07 |  | 1 | 1349
XX-IC-2010 | 2010 Utility HAPs Information Collection Request | James River Cogeneration Co 10377_UNIT2 | NOx: Unspecified, PM: FFp, SO2: FGDsd | Coal-Fired Boilers | 19 |  | James River Cogeneration Co | bituminous | Eastern | KY, VA | Stoker | Underfeed stoker boiler. | 2 |  | 0.134 | 0.0001762 | mg/Nm3 | Unknown | 2010-05-07 | Not Specified | EPA method 29 | [5 empty] | ADL | ADL | 160.1871 | ng/dscm | 1.3402e-07 |  | 2 | 1349
XX-IC-2010 | 2010 Utility HAPs Information Collection Request | James River Cogeneration Co 10377_UNIT2 | NOx: Unspecified, PM: FFp, SO2: FGDsd | Coal-Fired Boilers | 19 |  | James River Cogeneration Co | bituminous | Eastern | KY, VA | Stoker | Underfeed stoker boiler. | 3 |  | 0.164 | 0.0002183 | mg/Nm3 | Unknown | 2010-05-07 | Not Specified | EPA method 29 | [5 empty] | ADL | ADL | 198.4675 | ng/dscm | 1.6432e-07 |  | 3 | 1349
XX-IC-2010 | 2010 Utility HAPs Information Collection Request | James River Power Station 2161_Unit_4_JRPS | NOx: Unspecified, PM: ESPc(Without Conditioning) | Coal-Fired Boilers | 60 |  | City Utilities of Springfield | subbituminous | Northern Great Plains | Powder River Basin | Wall-fired | Front wall-fired boiler. | 1 |  | 5.72 | 0.006658 | mg/Nm3 | Unknown | 2010-06-22 | Not Specified | EPA method 29 | [5 empty] | ADL | ADL | 6052.7539 | ng/dscm | 5.7203e-06 |  | M29-1 | 2135
XX-IC-2010 | 2010 Utility HAPs Information Collection Request | James River Power Station 2161_Unit_4_JRPS | NOx: Unspecified, PM: ESPc(Without Conditioning) | Coal-Fired Boilers | 60 |  | City Utilities of Springfield | subbituminous | Northern Great Plains | Powder River Basin | Wall-fired | Front wall-fired boiler. | 2 |  | 9.83 | 0.01161 | mg/Nm3 | Unknown | 2010-06-23 | Not Specified | EPA method 29 | [5 empty] | ADL | ADL | 10556.3793 | ng/dscm | 9.8309e-06 |  | M29-2 | 2135
XX-IC-2010 | 2010 Utility HAPs Information Collection Request | James River Power Station 2161_Unit_4_JRPS | NOx: Unspecified, PM: ESPc(Without Conditioning) | Coal-Fired Boilers | 60 |  | City Utilities of Springfield | subbituminous | Northern Great Plains | Powder River Basin | Wall-fired | Front wall-fired boiler. | 4 |  | 4.29 | 0.005142 | mg/Nm3 | Unknown | 2010-06-24 | Not Specified | EPA method 29 | [5 empty] | ADL | ADL | 4674.4888 | ng/dscm | 4.2906e-06 |  | M29-4 | 2135
XX-IC-2010 | 2010 Utility HAPs Information Collection Request | James River Power Station 2161_Unit_5_JRPS | NOx: Unspecified, PM: ESPc(Without Conditioning) | Coal-Fired Boilers | 105 |  | City Utilities of Springfield | subbituminous | Northern Great Plains | Powder River Basin | Wall-fired | Front wall-fired boiler. | 1 |  | 36.1 | 0.0423 | mg/Nm3 | Unknown | 2010-04-26 | Not Specified | EPA method 29 | [5 empty] | ADL | ADL | 38452.8768 | ng/dscm | 3.6074e-05 |  | M29-1 | 21351
XX-IC-2010 | 2010 Utility HAPs Information Collection Request | James River Power Station 2161_Unit_5_JRPS | NOx: Unspecified, PM: ESPc(Without Conditioning) | Coal-Fired Boilers | 105 |  | City Utilities of Springfield | subbituminous | Northern Great Plains | Powder River Basin | Wall-fired | Front wall-fired boiler. | 2 |  | 27.1 | 0.03064 | mg/Nm3 | Unknown | 2010-04-27 | Not Specified | EPA method 29 | [5 empty] | ADL | ADL | 27852.5107 | ng/dscm | 2.7126e-05 |  | M29-2 | 21351
XX-IC-2010 | 2010 Utility HAPs Information Collection Request | James River Power Station 2161_Unit_5_JRPS | NOx: Unspecified, PM: ESPc(Without Conditioning) | Coal-Fired Boilers | 105 |  | City Utilities of Springfield | subbituminous | Northern Great Plains | Powder River Basin | Wall-fired | Front wall-fired boiler. | 3 |  | 6.46 | 0.007355 | mg/Nm3 | Unknown | 2010-04-27 | Not Specified | EPA method 29 | [5 empty] | ADL | ADL | 6686.2281 | ng/dscm | 6.4626e-06 |  | M29-3 | 21351
XX-IC-2010 | 2010 Utility HAPs Information Collection Request | Joliet 9 874_JOL5 CONFIG | NOx: Unspecified, PM: ESPc(Without Conditioning), Hg: ACSI | Coal-Fired Boilers | 326 |  | Midwest Generation, LLC | subbituminous | Northern Great Plains | Powder River Basin | Cyclone |  | 1 |  | 4.11 | 0.005199 | mg/Nm3 | Unknown | 2010-06-15 | Not Specified | EPA method 29 | [5 empty] | ADL | ADL | 4726.3611 | ng/dscm | 4.1061e-06 | FH 9.4, BH 15.1 | M5/29-1 | 2009
XX-IC-2010 | 2010 Utility HAPs Information Collection Request | Joliet 9 874_JOL5 CONFIG | NOx: Unspecified, PM: ESPc(Without Conditioning), Hg: ACSI | Coal-Fired Boilers | 326 |  | Midwest Generation, LLC | subbituminous | Northern Great Plains | Powder River Basin | Cyclone |  | 2 |  | 2.91 | 0.003909 | mg/Nm3 | Unknown | 2010-06-16 | Not Specified | EPA method 29 | [5 empty] | DLL | DLL | 3553.4537 | ng/dscm | 2.9116e-06 | FH 13.7, BH [<5.0] | M5/29-2 | 2009
XX-IC-2010 | 2010 Utility HAPs Information Collection Request | Joliet 9 874_JOL5 CONFIG | NOx: Unspecified, PM: ESPc(Without Conditioning), Hg: ACSI | Coal-Fired Boilers | 326 |  | Midwest Generation, LLC | subbituminous | Northern Great Plains | Powder River Basin | Cyclone |  | 3 |  | 2.45 | 0.003779 | mg/Nm3 | Unknown | 2010-06-17 | Not Specified | EPA method 29 | [5 empty] | DLL | DLL | 3435.0922 | ng/dscm | 2.4539e-06 | FH 13.0, BH [<5.0] | M5/29-3 | 2009
XX-IC-2010 | 2010 Utility HAPs Information Collection Request | Joppa Steam 887_1 | NOx: Unspecified, PM: ESPc(With Conditioning), Hg: ACSI | Coal-Fired Boilers | 183 |  | Electric Energy, Inc. | subbituminous | Northern Great Plains | Powder River Basin | Tangential |  | 1 |  | 8.75 | 0.0111 | mg/Nm3 | Unknown | 2010-07-13 | Not Specified | EPA method 29 | [5 empty] | ADL | ADL | 10091.1376 | ng/dscm | 8.753e-06 | 5.9070, 35.2101 | M5/29-1 | 2097
XX-IC-2010 | 2010 Utility HAPs Information Collection Request | Joppa Steam 887_1 | NOx: Unspecified, PM: ESPc(With Conditioning), Hg: ACSI | Coal-Fired Boilers | 183 |  | Electric Energy, Inc. | subbituminous | Northern Great Plains | Powder River Basin | Tangential |  | 2 |  | 13.6 | 0.01799 | mg/Nm3 | Unknown | 2010-07-14 | Not Specified | EPA method 29 | [5 empty] | ADL | ADL | 16353.3559 | ng/dscm | 1.3643e-05 | 6.5273, 59.437 | M5/29-2 | 2097
XX-IC-2010 | 2010 Utility HAPs Information Collection Request | Joppa Steam 887_1 | NOx: Unspecified, PM: ESPc(With Conditioning), Hg: ACSI | Coal-Fired Boilers | 183 |  | Electric Energy, Inc. | subbituminous | Northern Great Plains | Powder River Basin | Tangential |  | 3 |  | 9.67 | 0.01269 | mg/Nm3 | Unknown | 2010-07-15 | Not Specified | EPA method 29 | [5 empty] | ADL | ADL | 11533.2154 | ng/dscm | 9.6715e-06 | 8.5632, 38.1522 | M5/29-3 | 2097
XX-IC-2010 | 2010 Utility HAPs Information Collection Request | La Cygne 1241_2 | NOx: Unspecified, PM: ESPc(Without Conditioning) | Coal-Fired Boilers | 685 |  | Kansas City Power & Light Company | subbituminous | Northern Great Plains | Powder River Basin | Wall-fired | Opposed wall-fired boiler. | 1 |  | 4.17 | 0.005616 | mg/Nm3 | Unknown | 2010-05-21 | Not Specified | EPA method 29 | [5 empty] | DLL | DLL | 5105.3532 | ng/dscm | 4.1746e-06 | Low lab control recovery may bias results; FH ND; FH=0.75, BH=22.62 | 1 | 1372
XX-IC-2010 | 2010 Utility HAPs Information Collection Request | La Cygne 1241_2 | NOx: Unspecified, PM: ESPc(Without Conditioning) | Coal-Fired Boilers | 685 |  | Kansas City Power & Light Company | subbituminous | Northern Great Plains | Powder River Basin | Wall-fired | Opposed wall-fired boiler. | 2 | < | 0.503 | 0.0006798 | mg/Nm3 | Unknown | 2010-05-21 | Not Specified | EPA method 29 | [5 empty] | BDL | BDL | 617.988 | ng/dscm | 5.0339e-07 | Low lab control recovery may bias results; FH & BH ND, PRL listed as results;FH=0.75, BH=2.05 | 2 | 1372
XX-IC-2010 | 2010 Utility HAPs Information Collection Request | La Cygne 1241_2 | NOx: Unspecified, PM: ESPc(Without Conditioning) | Coal-Fired Boilers | 685 |  | Kansas City Power & Light Company | subbituminous | Northern Great Plains | Powder River Basin | Wall-fired | Opposed wall-fired boiler. | 3 |  | 2.69 | 0.003692 | mg/Nm3 | Unknown | 2010-05-22 | Not Specified | EPA method 29 | [5 empty] | DLL | DLL | 3356.6814 | ng/dscm | 2.6925e-06 | FH is ND, PRL listed as results; Low lab control recovery may bias results; FH=0.75, BH=14.05 | 3 | 1372
XX-IC-2010 | 2010 Utility HAPs Information Collection Request | Lake Road 2098_6 | NOx: Unspecified, PM: ESPc(Without Conditioning) | Coal-Fired Boilers | 99 |  | KCP&L - Greater Missouri Operations Company | subbit/bit | Northern Great Plains, Rocky Mountain | Powder River Basin, Uinta (UT) | Cyclone |  | 1 |  | 2.9 | 0.003356 | mg/Nm3 | Unknown | 2010-03-18 | Not Specified | EPA method 29 | [5 empty] | DLL | DLL | 3050.4614 | ng/dscm | 2.9044e-06 | BH Non-detect, entered PRL. FH=14.9, BH=0.41 | 1 | 892
XX-IC-2010 | 2010 Utility HAPs Information Collection Request | Lake Road 2098_6 | NOx: Unspecified, PM: ESPc(Without Conditioning) | Coal-Fired Boilers | 99 |  | KCP&L - Greater Missouri Operations Company | subbit/bit | Northern Great Plains, Rocky Mountain | Powder River Basin, Uinta (UT) | Cyclone |  | 2 |  | 2.78 | 0.003164 | mg/Nm3 | Unknown | 2010-03-19 | Not Specified | EPA method 29 | [5 empty] | DLL | DLL | 2876.2148 | ng/dscm | 2.78e-06 | BH Non-detect, entered PRL. FH=13.17, BH=0.4 | 2 | 892
XX-IC-2010 | 2010 Utility HAPs Information Collection Request | Lake Road 2098_6 | NOx: Unspecified, PM: ESPc(Without Conditioning) | Coal-Fired Boilers | 99 |  | KCP&L - Greater Missouri Operations Company | subbit/bit | Northern Great Plains, Rocky Mountain | Powder River Basin, Uinta (UT) | Cyclone |  | 3 |  | 3.02 | 0.003465 | mg/Nm3 | Unknown | 2010-03-19 | Not Specified | EPA method 29 | [5 empty] | DLL | DLL | 3150.2358 | ng/dscm | 3.022e-06 | BH Non-detect, entered PRL. FH=15.78, BH=0.41 | 3 | 892
XX-IC-2010 | 2010 Utility HAPs Information Collection Request | Lawrence Energy Center 1250_3 | NOx: Unspecified, PM: ESPc(Without Conditioning) | Coal-Fired Boilers | 58 |  | Westar Energy Inc. | subbituminous | Northern Great Plains | Powder River Basin | Tangential |  | 1 |  | 3.78 | 0.004985 | mg/Nm3 | Unknown | 2010-05-05 | Not Specified | EPA method 29 |  |  |  |  | Missing data flag identified. |  | ADL | 4531.5249 | ng/dscm | 3.777e-06 |  | WL3-29-1 | 1854
XX-IC-2010 | 2010 Utility HAPs Information Collection Request | Lawrence Energy Center 1250_3 | NOx: Unspecified, PM: ESPc(Without Conditioning) | Coal-Fired Boilers | 58 |  | Westar Energy Inc. | subbituminous | Northern Great Plains | Powder River Basin | Tangential |  | 2 |  | 12.4 | 0.01694 | mg/Nm3 | Unknown | 2010-05-05 | Not Specified | EPA method 29 |  |  |  |  | Missing data flag identified. |  | ADL | 15398.583 | ng/dscm | 1.2448e-05 |  | WL3-29-2 | 1854
XX-IC-2010 | 2010 Utility HAPs Information Collection Request | Lawrence Energy Center 1250_3 | NOx: Unspecified, PM: ESPc(Without Conditioning) | Coal-Fired Boilers | 58 |  | Westar Energy Inc. | subbituminous | Northern Great Plains | Powder River Basin | Tangential |  | 3 |  | 8.06 | 0.01097 | mg/Nm3 | Unknown | 2010-05-06 | Not Specified | EPA method 29 |  |  |  |  | Missing data flag identified. |  | ADL | 9973.7964 | ng/dscm | 8.0628e-06 |  | WL3-29-3 | 1854
XX-IC-2010 | 2010 Utility HAPs Information Collection Request | Logan Generating Plant 10043_Unit1 | NOx: SCR, PM: FFr, SO2: FGDsd | Coal-Fired Boilers | 242 |  | Logan Generating Company | bituminous | Eastern | WV | Wall-fired | Opposed wall-fired boiler. | 1 | < | 0.0166 | 2.287e-05 | mg/Nm3 | Unknown | 2010-03-11 | Not Specified | EPA method 29 |  |  |  |  | Missing data flag identified. |  | BDL | 20.7875 | ng/dscm | 1.6557e-08 |  | 1 | 1266
XX-IC-2010 | 2010 Utility HAPs Information Collection Request | Logan Generating Plant 10043_Unit1 | NOx: SCR, PM: FFr, SO2: FGDsd | Coal-Fired Boilers | 242 |  | Logan Generating Company | bituminous | Eastern | WV | Wall-fired | Opposed wall-fired boiler. | 2 | < | 0.0141 | 1.95e-05 | mg/Nm3 | Unknown | 2010-03-12 | Not Specified | EPA method 29 |  |  |  |  | Missing data flag identified. |  | BDL | 17.7251 | ng/dscm | 1.406e-08 |  | 2 | 1266
XX-IC-2010 | 2010 Utility HAPs Information Collection Request | Logan Generating Plant 10043_Unit1 | NOx: SCR, PM: FFr, SO2: FGDsd | Coal-Fired Boilers | 242 |  | Logan Generating Company | bituminous | Eastern | WV | Wall-fired | Opposed wall-fired boiler. | 3 | < | 0.0104 | 1.433e-05 | mg/Nm3 | Unknown | 2010-03-12 | Not Specified | EPA method 29 |  |  |  |  | Missing data flag identified. |  | BDL | 13.0266 | ng/dscm | 1.0416e-08 |  | 3 | 1266
XX-IC-2010 | 2010 Utility HAPs Information Collection Request | Louisa 6664_101 | NOx: Unspecified, PM: FFp, SO2: FGDcfb | Coal-Fired Boilers | 805 |  | MidAmerican Energy Company | subbituminous | Northern Great Plains | Powder River Basin | Wall-fired |  | 1 |  | 0.943 | 0.001109 | mg/Nm3 | Unknown | 2010-04-27 | Not Specified | EPA method 29 | [5 empty] | DDL | DLL | 1008.5312 | ng/dscm | 9.4306e-07 | 3.40,[<0.84] | 1 | 2206
XX-IC-2010 | 2010 Utility HAPs Information Collection Request | Louisa 6664_101 | NOx: Unspecified, PM: FFp, SO2: FGDcfb | Coal-Fired Boilers | 805 |  | MidAmerican Energy Company | subbituminous | Northern Great Plains | Powder River Basin | Wall-fired |  | 2 |  | 1.93 | 0.002285 | mg/Nm3 | Unknown | 2010-04-27 | Not Specified | EPA method 29 | [5 empty] | ADL | ADL | 2077.1056 | ng/dscm | 1.9282e-06 | 4.38,4.42 | 2 | 2206
XX-IC-2010 | 2010 Utility HAPs Information Collection Request | Louisa 6664_101 | NOx: Unspecified, PM: FFp, SO2: FGDcfb | Coal-Fired Boilers | 805 |  | MidAmerican Energy Company | subbituminous | Northern Great Plains | Powder River Basin | Wall-fired |  | 3 |  | 1.47 | 0.001738 | mg/Nm3 | Unknown | 2010-04-27 | Not Specified | EPA method 29 | [5 empty] | ADL | ADL | 1580.3079 | ng/dscm | 1.467e-06 | 4.15,2.58 | 3 | 2206
XX-IC-2010 | 2010 Utility HAPs Information Collection Request | Marion Generating Station 976_123 | NOx: SNCR, PM: FF | Coal-Fired Boilers | 120 |  | Southern Illinois Power Cooperative | bituminous | Interior(East, North) | IL | Fluidized bed |  | 1 |  | 0.39 | 0.0005412 | mg/Nm3 | Unknown | 2010-06-09 | Not Specified | EPA method 29 | [5 empty] | DLL | DLL | 491.9685 | ng/dscm | 3.9002e-07 | (1.71, <0.5) | 1 | 1430
XX-IC-2010 | 2010 Utility HAPs Information Collection Request | Marion Generating Station 976_123 | NOx: SNCR, PM: FF | Coal-Fired Boilers | 120 |  | Southern Illinois Power Cooperative | bituminous | Interior(East, North) | IL | Fluidized bed |  | 2 |  | 0.553 | 0.0007171 | mg/Nm3 | Unknown | 2010-06-10 | Not Specified | EPA method 29 | [5 empty] | DLL | DLL | 651.924 | ng/dscm | 5.5315e-07 | (2.33, <0.5) | 2 | 1430
XX-IC-2010 | 2010 Utility HAPs Information Collection Request | Marion Generating Station 976_123 | NOx: SNCR, PM: FF | Coal-Fired Boilers | 120 |  | Southern Illinois Power Cooperative | bituminous | Interior(East, North) | IL | Fluidized bed |  | 3 |  | 1.11 | 0.001424 | mg/Nm3 | Unknown | 2010-06-11 | Not Specified | EPA method 29 | [5 empty] | DLL | DLL | 1294.7562 | ng/dscm | 1.1085e-06 | (4.95, <0.5) | 3 | 1430
XX-IC-2010 | 2010 Utility HAPs Information Collection Request | Martin Drake 492_Unit 5 - Coal | NOx: Unspecified, PM: FFr | Coal-Fired Boilers | 55 |  | Colorado Springs, City of | subbituminous | Northern Great Plains | Powder River Basin | Wall-fired | Front wall-fired boiler. | 1 |  | 0.198 | 0.0002539 | mg/Nm3 | Unknown | 2010-04-29 | Not Specified | EPA method 29 |  |  |  | Front half=0.126; Back half=<1 |  | DLL | DLL | 230.8464 | ng/dscm | 1.9767e-07 | Front half=0.126; Back half=<1 | 1 | 1189
XX-IC-2010 | 2010 Utility HAPs Information Collection Request | Martin Drake 492_Unit 5 - Coal | NOx: Unspecified, PM: FFr | Coal-Fired Boilers | 55 |  | Colorado Springs, City of | subbituminous | Northern Great Plains | Powder River Basin | Wall-fired | Front wall-fired boiler. | 2 | < | 0.19 | 0.0002444 | mg/Nm3 | Unknown | 2010-04-30 | Not Specified | EPA method 29 |  |  |  | Front half=<1 |  | BDL | BDL | 222.2051 | ng/dscm | 1.9027e-07 |  | 2 | 1189
XX-IC-2010 | 2010 Utility HAPs Information Collection Request | Martin Drake 492_Unit 5 - Coal | NOx: Unspecified, PM: FFr | Coal-Fired Boilers | 55 |  | Colorado Springs, City of | subbituminous | Northern Great Plains | Powder River Basin | Wall-fired | Front wall-fired boiler. | 3 |  | 0.269 | 0.0003457 | mg/Nm3 | Unknown | 2010-05-03 | Not Specified | EPA method 29 |  |  |  | Front half=0.428; Back half=2<1 |  | DLL | DLL | 314.2576 | ng/dscm | 2.6909e-07 | Front half=0.428; Back half=<1 | 3 | 1189
XX-IC-2010 | 2010 Utility HAPs Information Collection Request | Martin Drake 492_Unit 7 - Coal | NOx: Unspecified, PM: FFr | Coal-Fired Boilers | 141 |  | Colorado Springs, City of | subbit/bit | Rocky Mountain | Green River (CO) | Wall-fired | Front wall-fired boiler. | 1 |  | 0.893 | 0.001071 | mg/Nm3 | Unknown | 2010-04-27 | Not Specified | EPA method 29 |  |  |  | Results may be biased high. |  | ADL | ADL | 973.3899 | ng/dscm | 8.9345e-07 |  | 1 | 1190
XX-IC-2010 | 2010 Utility HAPs Information Collection Request | Martin Drake 492_Unit 7 - Coal | NOx: Unspecified, PM: FFr | Coal-Fired Boilers | 141 |  | Colorado Springs, City of | subbit/bit | Rocky Mountain | Green River (CO) | Wall-fired | Front wall-fired boiler. | 2 |  | 1.05 | 0.001278 | mg/Nm3 | Unknown | 2010-04-27 | Not Specified | EPA method 29 |  |  |  | Results may be biased high. |  | ADL | ADL | 1162.0934 | ng/dscm | 1.0515e-06 |  | 2 | 1190
XX-IC-2010 | 2010 Utility HAPs Information Collection Request | Martin Drake 492_Unit 7 - Coal | NOx: Unspecified, PM: FFr | Coal-Fired Boilers | 141 |  | Colorado Springs, City of | subbit/bit | Rocky Mountain | Green River (CO) | Wall-fired | Front wall-fired boiler. | 3 |  | 1.01 | 0.001212 | mg/Nm3 | Unknown | 2010-04-28 | Not Specified | EPA method 29 |  |  |  | Results may be biased high. |  | ADL | ADL | 1102.1883 | ng/dscm | 1.0117e-06 |  | 3 | 1190
XX-IC-2010 | 2010 Utility HAPs Information Collection Request | McMeekin 3287_MCM001 | NOx: Unspecified, PM: FF | Coal-Fired Boilers | 135 |  | South Carolina Electric & Gas | bituminous | Eastern | KY, TN, WV | Tangential |  | 2 |  | 327 | 0.3929 | mg/Nm3 | Unknown | 2010-05-06 | Not Specified | EPA method 29 | [5 empty] | ADL | ADL | 357175.7161 | ng/dscm | 0.00032735 | ****LAB DECTION LIMIT STUDY IS BASIS FOR REPORTED DETECTION LIMITS | 2 | 876
XX-IC-2010 | 2010 Utility HAPs Information Collection Request | McMeekin 3287_MCM001 | NOx: Unspecified, PM: FF | Coal-Fired Boilers | 135 |  | South Carolina Electric & Gas | bituminous | Eastern | KY, TN, WV | Tangential |  | 3 |  | 393 | 0.4745 | mg/Nm3 | Unknown | 2010-05-06 | Not Specified | EPA method 29 | [5 empty] | ADL | ADL | 431367.195 | ng/dscm | 0.00039297 | 2.28, 1951 ****LAB DECTION LIMIT STUDY IS BASIS FOR REPORTED DETECTION LIMITS | 3 | 876
XX-IC-2010 | 2010 Utility HAPs Information Collection Request | McMeekin 3287_MCM001 | NOx: Unspecified, PM: FF | Coal-Fired Boilers | 135 |  | South Carolina Electric & Gas | bituminous | Eastern | KY, TN, WV | Tangential |  | 1 |  | 274 | 0.3305 | mg/Nm3 | Unknown | 2010-05-06 | Not Specified | EPA method 29 | [5 empty] | ADL | ADL | 300409.2053 | ng/dscm | 0.00027436 | 2.4, 1365 | 1 | 876
XX-IC-2010 | 2010 Utility HAPs Information Collection Request | McMeekin 3287_MCM002 | NOx: Unspecified, PM: FF | Coal-Fired Boilers | 132 |  | South Carolina Electric & Gas | bituminous | Eastern | KY, TN, WV | Tangential |  | 1 |  | 220 | 0.2761 | mg/Nm3 | Unknown | 2010-05-18 | Not Specified | EPA method 29 |  |  |  | Results biased high due to high CCV. |  | ADL | ADL | 250997.617 | ng/dscm | 0.00022011 | 1.26, 1191 | 1 | 8761
XX-IC-2010 | 2010 Utility HAPs Information Collection Request | McMeekin 3287_MCM002 | NOx: Unspecified, PM: FF | Coal-Fired Boilers | 132 |  | South Carolina Electric & Gas | bituminous | Eastern | KY, TN, WV | Tangential |  | 2 |  | 260 | 0.3287 | mg/Nm3 | Unknown | 2010-05-18 | Not Specified | EPA method 29 |  |  |  | Results biased high due to high CCV. |  | ADL | ADL | 298829.8781 | ng/dscm | 0.00026012 | .7705, 1347.5 | 2 | 8761
XX-IC-2010 | 2010 Utility HAPs Information Collection Request | McMeekin 3287_MCM002 | NOx: Unspecified, PM: FF | Coal-Fired Boilers | 132 |  | South Carolina Electric & Gas | bituminous | Eastern | KY, TN, WV | Tangential |  | 3 |  | 237 | 0.2975 | mg/Nm3 | Unknown | 2010-05-18 | Not Specified | EPA method 29 |  |  |  | Results biased high due to high CCV. |  | ADL | ADL | 270448.2628 | ng/dscm | 0.0002368 | 1.04, 1206 | 3 | 8761
XX-IC-2010 | 2010 Utility HAPs Information Collection Request | Mecklenburg Power Station 52007_Unit 1 & 2 | NOx: Unspecified, PM: FFp, SO2: FGDsd | Coal-Fired Boilers | 76 |  | Virginia Electric & Power Company | bituminous | Eastern | KY, WV | Wall-fired | Front wall-fired boiler. | 1 |  | 0.584 | 0.0008046 | mg/Nm3 | Unknown | 2010-03-30 | Not Specified | EPA method 29 |  |  |  |  | Missing data flag identified. |  | ADL | 731.4164 | ng/dscm | 5.8397e-07 |  | M26A-1 | 698
XX-IC-2010 | 2010 Utility HAPs Information Collection Request | Mecklenburg Power Station 52007_Unit 1 & 2 | NOx: Unspecified, PM: FFp, SO2: FGDsd | Coal-Fired Boilers | 76 |  | Virginia Electric & Power Company | bituminous | Eastern | KY, WV | Wall-fired | Front wall-fired boiler. | 2 |  | 0.594 | 0.0008229 | mg/Nm3 | Unknown | 2010-03-31 | Not Specified | EPA method 29 |  |  |  |  | Missing data flag identified. |  | ADL | 748.1205 | ng/dscm | 5.9359e-07 |  | M26A-2 | 698
XX-IC-2010 | 2010 Utility HAPs Information Collection Request | Mecklenburg Power Station 52007_Unit 1 & 2 | NOx: Unspecified, PM: FFp, SO2: FGDsd | Coal-Fired Boilers | 76 |  | Virginia Electric & Power Company | bituminous | Eastern | KY, WV | Wall-fired | Front wall-fired boiler. | 3 |  | 0.797 | 0.001108 | mg/Nm3 | Unknown | 2010-04-01 | Not Specified | EPA method 29 |  |  |  |  | Missing data flag identified. |  | ADL | 1007.287 | ng/dscm | 7.9724e-07 |  | M26A-3 | 698
XX-IC-2010 | 2010 Utility HAPs Information Collection Request | Meredosia 864_005 | NOx: Unspecified, PM: ESPc(With Conditioning), Hg: ACSI | Coal-Fired Boilers | 204 |  | Ameren Energy Generating Company | bituminous | Northern Great Plains | Powder River Basin | Tangential |  | 2 |  | 15.4 | 0.02097 | mg/Nm3 | Unknown | 2010-03-31 | Not Specified | EPA method 29 | [5 empty] | BDL | ADL | 19064.6659 | ng/dscm | 1.5385e-05 | 11.6577,66.0157 | M5/29-2 | 1154
XX-IC-2010 | 2010 Utility HAPs Information Collection Request | Meredosia 864_005 | NOx: Unspecified, PM: ESPc(With Conditioning), Hg: ACSI | Coal-Fired Boilers | 204 |  | Ameren Energy Generating Company | bituminous | Northern Great Plains | Powder River Basin | Tangential |  | 3 |  | 15.7 | 0.02157 | mg/Nm3 | Unknown | 2010-04-01 | Not Specified | EPA method 29 | [5 empty] | BDL | ADL | 19611.5749 | ng/dscm | 1.5708e-05 | 11.0722,67.9871 | M5/29-3 | 1154
XX-IC-2010 | 2010 Utility HAPs Information Collection Request | Meredosia 864_005 | NOx: Unspecified, PM: ESPc(With Conditioning), Hg: ACSI | Coal-Fired Boilers | 204 |  | Ameren Energy Generating Company | bituminous | Northern Great Plains | Powder River Basin | Tangential |  | 1 |  | 15.3 | 0.02124 | mg/Nm3 | Unknown | 2010-03-30 | Not Specified | EPA method 29 | [5 empty] | BDL | ADL | 19304.7879 | ng/dscm | 1.5316e-05 | 15.2175,99.6919 | M5/29-1 | 1154
XX-IC-2010 | 2010 Utility HAPs Information Collection Request | Merrimack Station 2364_mk2 | NOx: SCR, PM: ESPc(Without Conditioning), SO3: SI, Hg: ACSI | Coal-Fired Boilers | 337 |  | Public Service Company of New Hampshire | bituminous | Eastern | PA | Cyclone |  | 1 |  | 82.6 | 0.122 | mg/Nm3 | Unknown | 2010-03-29 | Not Specified | EPA method 29 | [5 empty] | ADL | ADL | 110908.5733 | ng/dscm | 8.2557e-05 |  | M5-1 | 1809
XX-IC-2010 | 2010 Utility HAPs Information Collection Request | Merrimack Station 2364_mk2 | NOx: SCR, PM: ESPc(Without Conditioning), SO3: SI, Hg: ACSI | Coal-Fired Boilers | 337 |  | Public Service Company of New Hampshire | bituminous | Eastern | PA | Cyclone |  | 2 |  | 83.8 | 0.1234 | mg/Nm3 | Unknown | 2010-03-30 | Not Specified | EPA method 29 | [5 empty] | ADL | ADL | 112185.5501 | ng/dscm | 8.385e-05 |  | M5-2 | 1809
XX-IC-2010 | 2010 Utility HAPs Information Collection Request | Merrimack Station 2364_mk2 | NOx: SCR, PM: ESPc(Without Conditioning), SO3: SI, Hg: ACSI | Coal-Fired Boilers | 337 |  | Public Service Company of New Hampshire | bituminous | Eastern | PA | Cyclone |  | 3 |  | 110 | 0.1609 | mg/Nm3 | Unknown | 2010-03-31 | Not Specified | EPA method 29 | [5 empty] | ADL | ADL | 146275.2125 | ng/dscm | 0.00010965 |  | M5-3 | 1809
XX-IC-2010 | 2010 Utility HAPs Information Collection Request | Michigan City 997_12 | NOx: SCR, PM: ESPc(Without Conditioning) | Coal-Fired Boilers | 495 |  | Northern Indiana Public Service Company | subbituminous | Northern Great Plains | Powder River Basin | Cyclone |  | 1 |  | 31.1 | 0.03542 | mg/Nm3 | Unknown | 2010-03-10 | Not Specified | EPA method 29 | [5 empty] | ADL | ADL | 32199.7612 | ng/dscm | 3.1123e-05 | FH 64.6, BH 99.8, Blanks 2.8, .48 | 1 | 828
XX-IC-2010 | 2010 Utility HAPs Information Collection Request | Michigan City 997_12 | NOx: SCR, PM: ESPc(Without Conditioning) | Coal-Fired Boilers | 495 |  | Northern Indiana Public Service Company | subbituminous | Northern Great Plains | Powder River Basin | Cyclone |  | 2 |  | 15.9 | 0.0185 | mg/Nm3 | Unknown | 2010-03-11 | Not Specified | EPA method 29 | [5 empty] | ADL | ADL | 16816.6153 | ng/dscm | 1.5893e-05 | FH 59.9, BH 29.0, Blanks 2.8, .48 | 2 | 828
XX-IC-2010 | 2010 Utility HAPs Information Collection Request | Michigan City 997_12 | NOx: SCR, PM: ESPc(Without Conditioning) | Coal-Fired Boilers | 495 |  | Northern Indiana Public Service Company | subbituminous | Northern Great Plains | Powder River Basin | Cyclone |  | 3 |  | 24.3 | 0.02806 | mg/Nm3 | Unknown | 2010-03-11 | Not Specified | EPA method 29 | [5 empty] | ADL | ADL | 25506.9815 | ng/dscm | 2.4286e-05 | FH 63.9, BH 65.7, Blanks 2.8, .48 | 3 | 828
XX-IC-2010 | 2010 Utility HAPs Information Collection Request | Monticello 6147_2 | NOx: SNCR, PM: ESPc(With Conditioning) FF, Hg: ACSI | Coal-Fired Boilers | 583 |  | Luminant Generation Company LLC | lignite | Gulf | TX | Tangential |  | 1 |  | 54.3 | 0.07014 | mg/Nm3 | Unknown | 2010-04-27 | Not Specified | EPA method 29 |  |  |  | Results may be biased low due to matrix interference. |  | ADL | ADL | 63761.7466 | ng/dscm | 5.4265e-05 | {(R1 = 1A/B = 91.2 ADL), (2A/B = 192 ADL), (Total Run 1 = 283.2 ADL)},{(R2 = 1A/B = 160.6 ADL), (2A/B = 238 ADL), (Total Run 2 = 398.6 ADL)},{(R3 = 1A/B = 167.6 ADL), (2A/B = 292 ADL), (Total Run 3 = 459.6 ADL)},{(Average Runs 1-3 = 380.4667 ADL)}. R | 1 | 879456
XX-IC-2010 | 2010 Utility HAPs Information Collection Request | Monticello 6147_2 | NOx: SNCR, PM: ESPc(With Conditioning) FF, Hg: ACSI | Coal-Fired Boilers | 583 |  | Luminant Generation Company LLC | lignite | Gulf | TX | Tangential |  | 2 |  | 83.3 | 0.1069 | mg/Nm3 | Unknown | 2010-04-28 | Not Specified | EPA method 29 |  |  |  | Results may be biased low due to matrix interference. |  | ADL | ADL | 97153.7644 | ng/dscm | 8.325e-05 | {(R1 = 1A/B = 91.2 ADL), (2A/B = 192 ADL), (Total Run 1 = 283.2 ADL)},{(R2 = 1A/B = 160.6 ADL), (2A/B = 238 ADL), (Total Run 2 = 398.6 ADL)},{(R3 = 1A/B = 167.6 ADL), (2A/B = 292 ADL), (Total Run 3 = 459.6 ADL)},{(Average Runs 1-3 = 380.4667 ADL)}. R | 2 | 879456
XX-IC-2010 | 2010 Utility HAPs Information Collection Request | Monticello 6147_2 | NOx: SNCR, PM: ESPc(With Conditioning) FF, Hg: ACSI | Coal-Fired Boilers | 583 |  | Luminant Generation Company LLC | lignite | Gulf | TX | Tangential |  | 3 |  | 92.5 | 0.1196 | mg/Nm3 | Unknown | 2010-04-29 | Not Specified | EPA method 29 |  |  |  | Results may be biased low due to matrix interference. |  | ADL | ADL | 108691.4764 | ng/dscm | 9.2503e-05 | {(R1 = 1A/B = 91.2 ADL), (2A/B = 192 ADL), (Total Run 1 = 283.2 ADL)},{(R2 = 1A/B = 160.6 ADL), (2A/B = 238 ADL), (Total Run 2 = 398.6 ADL)},{(R3 = 1A/B = 167.6 ADL), (2A/B = 292 ADL), (Total Run 3 = 459.6 ADL)},{(Average Runs 1-3 = 380.4667 ADL)}. R | 3 | 879456
XX-IC-2010 | 2010 Utility HAPs Information Collection Request | Morgantown Energy Facility 10743_Unit 1&2 | NOx: Unspecified, PM: FFp | Coal-Fired Boilers | 58 |  | Morgantown Energy Associates | waste unknown | Eastern | WV | Fluidized bed |  | 1 |  | 0.902 | 0.001307 | mg/Nm3 | Unknown | 2010-04-27 | Not Specified | EPA method 29 | [5 empty] | ADL | ADL | 1187.7491 | ng/dscm | 9.0202e-07 | Front half = 0.48ug. Back half = 0.96ug | M29-1 | 1654
XX-IC-2010 | 2010 Utility HAPs Information Collection Request | Morgantown Energy Facility 10743_Unit 1&2 | NOx: Unspecified, PM: FFp | Coal-Fired Boilers | 58 |  | Morgantown Energy Associates | waste unknown | Eastern | WV | Fluidized bed |  | 2 |  | 0.293 | 0.0004226 | mg/Nm3 | Unknown | 2010-04-28 | Not Specified | EPA method 29 | [5 empty] | ADL | ADL | 384.1367 | ng/dscm | 2.9277e-07 | Front half = 0.37ug. Back half = 1.59ug | M29-2 | 1654
XX-IC-2010 | 2010 Utility HAPs Information Collection Request | Morgantown Energy Facility 10743_Unit 1&2 | NOx: Unspecified, PM: FFp | Coal-Fired Boilers | 58 |  | Morgantown Energy Associates | waste unknown | Eastern | WV | Fluidized bed |  | 3 |  | 0.202 | 0.0002951 | mg/Nm3 | Unknown | 2010-04-30 | Not Specified | EPA method 29 | [5 empty] | ADL | ADL | 268.2611 | ng/dscm | 2.0216e-07 | Front half = 1.15ug. Back half = 0.14ug | M29-3 | 1654
XX-IC-2010 | 2010 Utility HAPs Information Collection Request | Muscatine #1 1167_8 | NOx: Unspecified, PM: ESPc(Without Conditioning) | Coal-Fired Boilers | 75 |  | Board of Water, Electric & Communications Trustees | subbituminous | Northern Great Plains | Powder River Basin | Cyclone |  | 1 | UNK | 6.5 | 0.008866 | mg/Nm3 | Poor | 2010-07-13 | Not Specified | EPA method 29 |  |  |  | No lab data available. Data flag not reported. |  |  | UNK | 8059.996 | ng/dscm | 6.4961e-06 |  | 1 | 2070
XX-IC-2010 | 2010 Utility HAPs Information Collection Request | Muscatine #1 1167_8 | NOx: Unspecified, PM: ESPc(Without Conditioning) | Coal-Fired Boilers | 75 |  | Board of Water, Electric & Communications Trustees | subbituminous | Northern Great Plains | Powder River Basin | Cyclone |  | 2 | UNK | 3.24 | 0.004445 | mg/Nm3 | Poor | 2010-07-13 | Not Specified | EPA method 29 |  |  |  | No lab data available. Data flag not reported. |  |  | UNK | 4041.2145 | ng/dscm | 3.2366e-06 |  | 2 | 2070
XX-IC-2010 | 2010 Utility HAPs Information Collection Request | Muscatine #1 1167_8 | NOx: Unspecified, PM: ESPc(Without Conditioning) | Coal-Fired Boilers | 75 |  | Board of Water, Electric & Communications Trustees | subbituminous | Northern Great Plains | Powder River Basin | Cyclone |  | 3 | UNK | 4.07 | 0.005599 | mg/Nm3 | Poor | 2010-07-14 | Not Specified | EPA method 29 |  |  |  | No lab data available. Data flag not reported. |  |  | UNK | 5090.2251 | ng/dscm | 4.0666e-06 |  | 3 | 2070
XX-IC-2010 | 2010 Utility HAPs Information Collection Request | Nebraska City 6096_NC2 | NOx: SCR, PM: FFp, SO2: FGDsd, Hg: ACSI | Coal-Fired Boilers | 663 |  | Omaha Public Power District | subbituminous | Northern Great Plains | Powder River Basin | Wall-fired | Front wall-fired boiler. | 1 |  | 1.71 | 0.002139 | mg/Nm3 | Unknown | 2010-07-14 | Not Specified | EPA method 29 | [5 empty] | DLL | DLL | 1944.2571 | ng/dscm | 1.7074e-06 | [ | 1 | 1997
XX-IC-2010 | 2010 Utility HAPs Information Collection Request | Nebraska City 6096_NC2 | NOx: SCR, PM: FFp, SO2: FGDsd, Hg: ACSI | Coal-Fired Boilers | 663 |  | Omaha Public Power District | subbituminous | Northern Great Plains | Powder River Basin | Wall-fired | Front wall-fired boiler. | 2 |  | 2.64 | 0.00324 | mg/Nm3 | Unknown | 2010-07-15 | Not Specified | EPA method 29 | [5 empty] | ADL | ADL | 2945.1788 | ng/dscm | 2.645e-06 | 4.60, 8.30 | 2 | 1997
XX-IC-2010 | 2010 Utility HAPs Information Collection Request | Nebraska City 6096_NC2 | NOx: SCR, PM: FFp, SO2: FGDsd, Hg: ACSI | Coal-Fired Boilers | 663 |  | Omaha Public Power District | subbituminous | Northern Great Plains | Powder River Basin | Wall-fired | Front wall-fired boiler. | 3 |  | 1.97 | 0.002473 | mg/Nm3 | Unknown | 2010-07-16 | Not Specified | EPA method 29 | [5 empty] | ADL | ADL | 2248.1315 | ng/dscm | 1.9652e-06 | 2.50, 7.20 | 3 | 1997
XX-IC-2010 | 2010 Utility HAPs Information Collection Request | Neil Simpson II 7504_NS2Cfg | NOx: Unspecified, PM: ESPc(Without Conditioning), SO2: FGDcfb | Coal-Fired Boilers | 88 |  | Black Hills Power, Inc | subbituminous | Northern Great Plains | Powder River Basin | Wall-fired | Front wall-fired boiler. | 1 | < | 0.0924 | 0.0001278 | mg/Nm3 | Unknown | 2010-06-22 | Not Specified | EPA method 29 | [5 empty] | ND | BDL | 116.1791 | ng/dscm | 9.2443e-08 |  | 1 | 1382
XX-IC-2010 | 2010 Utility HAPs Information Collection Request | Neil Simpson II 7504_NS2Cfg | NOx: Unspecified, PM: ESPc(Without Conditioning), SO2: FGDcfb | Coal-Fired Boilers | 88 |  | Black Hills Power, Inc | subbituminous | Northern Great Plains | Powder River Basin | Wall-fired | Front wall-fired boiler. | 2 | < | 0.0941 | 0.00013 | mg/Nm3 | Unknown | 2010-06-23 | Not Specified | EPA method 29 | [5 empty] | ND | BDL | 118.2183 | ng/dscm | 9.4066e-08 |  | 2 | 1382
XX-IC-2010 | 2010 Utility HAPs Information Collection Request | Neil Simpson II 7504_NS2Cfg | NOx: Unspecified, PM: ESPc(Without Conditioning), SO2: FGDcfb | Coal-Fired Boilers | 88 |  | Black Hills Power, Inc | subbituminous | Northern Great Plains | Powder River Basin | Wall-fired | Front wall-fired boiler. | 3 | < | 0.0933 | 0.0001289 | mg/Nm3 | Unknown | 2010-06-23 | Not Specified | EPA method 29 | [5 empty] | ND | BDL | 117.1992 | ng/dscm | 9.3255e-08 |  | 3 | 1382
XX-IC-2010 | 2010 Utility HAPs Information Collection Request | Newton 6017_002 | NOx: Unspecified, PM: ESPc(With Conditioning), Hg: ACSI | Coal-Fired Boilers | 620 |  | Ameren Energy Generating Company | subbituminous | Northern Great Plains | Powder River Basin | Tangential |  | 1 |  | 22.6 | 0.03053 | mg/Nm3 | Unknown | 2010-06-16 | Not Specified | EPA method 29 | [5 empty] | ADL | ADL | 27758.343 | ng/dscm | 2.2641e-05 | 23.6916, 82.0636 | M5/29-1 | 1902
XX-IC-2010 | 2010 Utility HAPs Information Collection Request | Newton 6017_002 | NOx: Unspecified, PM: ESPc(With Conditioning), Hg: ACSI | Coal-Fired Boilers | 620 |  | Ameren Energy Generating Company | subbituminous | Northern Great Plains | Powder River Basin | Tangential |  | 2 |  | 21.5 | 0.03038 | mg/Nm3 | Unknown | 2010-06-17 | Not Specified | EPA method 29 | [5 empty] | ADL | ADL | 27617.4936 | ng/dscm | 2.1512e-05 | 11.6041, 97.0784 | M5/29-2 | 1902
XX-IC-2010 | 2010 Utility HAPs Information Collection Request | Newton 6017_002 | NOx: Unspecified, PM: ESPc(With Conditioning), Hg: ACSI | Coal-Fired Boilers | 620 |  | Ameren Energy Generating Company | subbituminous | Northern Great Plains | Powder River Basin | Tangential |  | 4 |  | 22.9 | 0.03283 | mg/Nm3 | Unknown | 2010-06-22 | Not Specified | EPA method 29 | [5 empty] | ADL | ADL | 29849.6701 | ng/dscm | 2.2887e-05 | 19.5281, 91.8301 | M5/29-4 | 1902
XX-IC-2010 | 2010 Utility HAPs Information Collection Request | Northampton Generating Company, L.P. 50888_GEN1 | NOx: SNCR, PM: FFp | Coal-Fired Boilers | 121 |  | Northampton Generating Company, L.P. | waste unknown | Eastern | Unknown | Fluidized bed |  | 1 | < | 0.0157 | 1.964e-05 | mg/Nm3 | Unknown | 2010-03-23 | Not Specified | EPA method 29 |  |  |  |  | Missing data flag identified. |  | BDL | 17.8542 | ng/dscm | 1.5676e-08 |  | 1 | 5000
XX-IC-2010 | 2010 Utility HAPs Information Collection Request | Northampton Generating Company, L.P. 50888_GEN1 | NOx: SNCR, PM: FFp | Coal-Fired Boilers | 121 |  | Northampton Generating Company, L.P. | waste unknown | Eastern | Unknown | Fluidized bed |  | 2 | < | 0.0162 | 2.077e-05 | mg/Nm3 | Unknown | 2010-03-23 | Not Specified | EPA method 29 |  |  |  |  | Missing data flag identified. |  | BDL | 18.8836 | ng/dscm | 1.6235e-08 |  | 2 | 5000
XX-IC-2010 | 2010 Utility HAPs Information Collection Request | Northampton Generating Company, L.P. 50888_GEN1 | NOx: SNCR, PM: FFp | Coal-Fired Boilers | 121 |  | Northampton Generating Company, L.P. | waste unknown | Eastern | Unknown | Fluidized bed |  | 3 | < | 0.0163 | 2.022e-05 | mg/Nm3 | Unknown | 2010-03-24 | Not Specified | EPA method 29 |  |  |  |  | Missing data flag identified. |  | BDL | 18.3831 | ng/dscm | 1.6295e-08 |  | 3 | 5000
XX-IC-2010 | 2010 Utility HAPs Information Collection Request | Nucla 527_001 | NOx: SNCR, PM: FF | Coal-Fired Boilers | 110 |  | Tri-State Generation and Transmission Association | bituminous | Rocky Mountain | Green River (CO) | Fluidized bed |  | 1 | < | 1.67 | 0.001955 | mg/Nm3 | Unknown | 2010-05-13 | Not Specified | EPA method 29 |  |  |  |  | Missing flag assigned based on ERT comment field entry. | 0 | BDL | 1777.2858 | ng/dscm | 1.6717e-06 | FH=[<5.0] | M5/29-1 | 1310
XX-IC-2010 | 2010 Utility HAPs Information Collection Request | Nucla 527_001 | NOx: SNCR, PM: FF | Coal-Fired Boilers | 110 |  | Tri-State Generation and Transmission Association | bituminous | Rocky Mountain | Green River (CO) | Fluidized bed |  | 2 |  | 1.86 | 0.002174 | mg/Nm3 | Unknown | 2010-05-13 | Not Specified | EPA method 29 |  |  |  |  | Missing flag assigned based on ERT comment field entry. | 0 | DLL | 1975.9441 | ng/dscm | 1.8615e-06 | FH=[ | M5/29-2 | 1310
XX-IC-2010 | 2010 Utility HAPs Information Collection Request | Nucla 527_001 | NOx: SNCR, PM: FF | Coal-Fired Boilers | 110 |  | Tri-State Generation and Transmission Association | bituminous | Rocky Mountain | Green River (CO) | Fluidized bed |  | 3 | < | 1.75 | 0.001945 | mg/Nm3 | Unknown | 2010-05-15 | Not Specified | EPA method 29 |  |  |  |  | Missing flag assigned based on ERT comment field entry. | 0 | BDL | 1767.7412 | ng/dscm | 1.7519e-06 | FH=[<5.0] | M5/29-3 | 1310
XX-IC-2010 | 2010 Utility HAPs Information Collection Request | Oak Grove 6180_OG1 | NOx: SCR, PM: FFp, SO2: FGDw(Spray), Hg: ACSI | Coal-Fired Boilers | 817 |  | Oak Grove Management Company LLC | lignite | Gulf | TX | Tangential |  | 1 |  | 5.56 | 0.006988 | mg/Nm3 | Unknown | 2010-05-18 | Not Specified | EPA method 29 | [5 empty] | ADL | ADL | 6352.5702 | ng/dscm | 5.5586e-06 | {(R1 = 1A/B = 12.1 ADL), (2A/B = 9.8 ADL), (Total Run 1 = 21.9 ADL)},{(R2 = 1A/B = 10.6 ADL), (2A/B = 18.5 ADL), (Total Run 2 = 29.1 ADL)},{(R3 = 1A/B = 9.9 ADL), (2A/B = 28.7 ADL), (Total Run 3 = 38.6 ADL)},{(Average Runs 1-3 = 29.8667 ADL)}. Result | 1 | 2025
XX-IC-2010 | 2010 Utility HAPs Information Collection Request | Oak Grove 6180_OG1 | NOx: SCR, PM: FFp, SO2: FGDw(Spray), Hg: ACSI | Coal-Fired Boilers | 817 |  | Oak Grove Management Company LLC | lignite | Gulf | TX | Tangential |  | 2 |  | 4.89 | 0.006857 | mg/Nm3 | Unknown | 2010-05-19 | Not Specified | EPA method 29 | [5 empty] | ADL | ADL | 6233.8485 | ng/dscm | 4.8893e-06 | {(R1 = 1A/B = 12.1 ADL), (2A/B = 9.8 ADL), (Total Run 1 = 21.9 ADL)},{(R2 = 1A/B = 10.6 ADL), (2A/B = 18.5 ADL), (Total Run 2 = 29.1 ADL)},{(R3 = 1A/B = 9.9 ADL), (2A/B = 28.7 ADL), (Total Run 3 = 38.6 ADL)},{(Average Runs 1-3 = 29.8667 ADL)}. Result | 2 | 2025
XX-IC-2010 | 2010 Utility HAPs Information Collection Request | Oak Grove 6180_OG1 | NOx: SCR, PM: FFp, SO2: FGDw(Spray), Hg: ACSI | Coal-Fired Boilers | 817 |  | Oak Grove Management Company LLC | lignite | Gulf | TX | Tangential |  | 3 |  | 6.38 | 0.008947 | mg/Nm3 | Unknown | 2010-05-20 | Not Specified | EPA method 29 | [5 empty] | ADL | ADL | 8133.7335 | ng/dscm | 6.3794e-06 | {(R1 = 1A/B = 12.1 ADL), (2A/B = 9.8 ADL), (Total Run 1 = 21.9 ADL)},{(R2 = 1A/B = 10.6 ADL), (2A/B = 18.5 ADL), (Total Run 2 = 29.1 ADL)},{(R3 = 1A/B = 9.9 ADL), (2A/B = 28.7 ADL), (Total Run 3 = 38.6 ADL)},{(Average Runs 1-3 = 29.8667 ADL)}. Result | 3 | 2025
XX-IC-2010 | 2010 Utility HAPs Information Collection Request | PANTHER CREEK ENERGY FACILITY 50776_BG1 | NOx: SNCR, PM: FFp | Coal-Fired Boilers | 47 |  | PANTHER CREEK PARTNERS | waste unknown | Eastern | PA | Fluidized bed |  | 1 |  | 0.64 | 0.000748 | mg/Nm3 | Unknown | 2010-07-06 | Not Specified | EPA method 29 | [5 empty] | DLL | DLL | 680.0128 | ng/dscm | 6.3989e-07 | Front 2.5, Back [<2.5] | 1 | 2090
XX-IC-2010 | 2010 Utility HAPs Information Collection Request | PANTHER CREEK ENERGY FACILITY 50776_BG1 | NOx: SNCR, PM: FFp | Coal-Fired Boilers | 47 |  | PANTHER CREEK PARTNERS | waste unknown | Eastern | PA | Fluidized bed |  | 2 | < | 0.585 | 0.0006777 | mg/Nm3 | Unknown | 2010-07-07 | Not Specified | EPA method 29 | [5 empty] | BDL | BDL | 616.0752 | ng/dscm | 5.8495e-07 | Front [<2.5] | 2 | 2090
XX-IC-2010 | 2010 Utility HAPs Information Collection Request | PANTHER CREEK ENERGY FACILITY 50776_BG1 | NOx: SNCR, PM: FFp | Coal-Fired Boilers | 47 |  | PANTHER CREEK PARTNERS | waste unknown | Eastern | PA | Fluidized bed |  | 3 | < | 0.576 | 0.0006645 | mg/Nm3 | Unknown | 2010-07-08 | Not Specified | EPA method 29 | [5 empty] | BDL | BDL | 604.0842 | ng/dscm | 5.7635e-07 | Front [<2.50] | 3 | 2090
XX-IC-2010 | 2010 Utility HAPs Information Collection Request | PANTHER CREEK ENERGY FACILITY 50776_BG2 | NOx: SNCR, PM: FFp | Coal-Fired Boilers | 47 |  | PANTHER CREEK PARTNERS | waste unknown | Eastern | PA | Fluidized bed |  | 1 |  | 0.64 | 0.000748 | mg/Nm3 | Unknown | 2010-07-06 | Not Specified | EPA method 29 | [5 empty] | DLL | DLL | 680.0128 | ng/dscm | 6.3989e-07 | Front 2.5, Back [<2.5] | 1 | 2090
XX-IC-2010 | 2010 Utility HAPs Information Collection Request | PANTHER CREEK ENERGY FACILITY 50776_BG2 | NOx: SNCR, PM: FFp | Coal-Fired Boilers | 47 |  | PANTHER CREEK PARTNERS | waste unknown | Eastern | PA | Fluidized bed |  | 2 | < | 0.585 | 0.0006777 | mg/Nm3 | Unknown | 2010-07-07 | Not Specified | EPA method 29 | [5 empty] | BDL | BDL | 616.0752 | ng/dscm | 5.8495e-07 | Front [<2.5] | 2 | 2090
XX-IC-2010 | 2010 Utility HAPs Information Collection Request | PANTHER CREEK ENERGY FACILITY 50776_BG2 | NOx: SNCR, PM: FFp | Coal-Fired Boilers | 47 |  | PANTHER CREEK PARTNERS | waste unknown | Eastern | PA | Fluidized bed |  | 3 | < | 0.576 | 0.0006645 | mg/Nm3 | Unknown | 2010-07-08 | Not Specified | EPA method 29 | [5 empty] | BDL | BDL | 604.0842 | ng/dscm | 5.7635e-07 | Front [<2.50] | 3 | 2090
XX-IC-2010 | 2010 Utility HAPs Information Collection Request | Piney Creek Project 54144_BRBRI | NOx: SNCR, PM: FFp | Coal-Fired Boilers | 36 |  | Colmac Clarion, Inc. | waste unknown | Eastern | Unknown | Fluidized bed |  | 1 | < | 1.35 | 0.001878 | mg/Nm3 | Unknown | 2010-06-01 | Not Specified | EPA method 29 |  |  |  |  | Missing data flag identified. |  | BDL | 1707.1402 | ng/dscm | 1.3495e-06 |  | 1 | 2088
XX-IC-2010 | 2010 Utility HAPs Information Collection Request | Piney Creek Project 54144_BRBRI | NOx: SNCR, PM: FFp | Coal-Fired Boilers | 36 |  | Colmac Clarion, Inc. | waste unknown | Eastern | Unknown | Fluidized bed |  | 2 |  | 1.66 | 0.002334 | mg/Nm3 | Unknown | 2010-06-02 | Not Specified | EPA method 29 |  |  |  |  | Missing data flag identified. |  | DLL | 2121.4824 | ng/dscm | 1.6626e-06 |  | 2 | 2088
XX-IC-2010 | 2010 Utility HAPs Information Collection Request | Piney Creek Project 54144_BRBRI | NOx: SNCR, PM: FFp | Coal-Fired Boilers | 36 |  | Colmac Clarion, Inc. | waste unknown | Eastern | Unknown | Fluidized bed |  | 3 | < | 1.33 | 0.001915 | mg/Nm3 | Unknown | 2010-06-03 | Not Specified | EPA method 29 |  |  |  |  | Missing data flag identified. |  | BDL | 1740.6855 | ng/dscm | 1.3292e-06 |  | 3 | 2088
XX-IC-2010 | 2010 Utility HAPs Information Collection Request | PPL Brunner Island 3140_U1 | NOx: Unspecified, PM: FFp, SO2: FGDw(Tray) | Coal-Fired Boilers | 330 |  | PPL Brunner Island LLC | bituminous | Eastern | OH, PA, WV | Tangential |  | 1 |  | 23.7 | 0.03083 | mg/Nm3 | Unknown | 2010-04-20 | Not Specified | EPA method 29 | [5 empty] | ADL | ADL | 28029.4886 | ng/dscm | 2.3683e-05 | FH 37.4 ADL, BH 71.0 ADL - FH blank [ | M29-1 | 1176
XX-IC-2010 | 2010 Utility HAPs Information Collection Request | PPL Brunner Island 3140_U1 | NOx: Unspecified, PM: FFp, SO2: FGDw(Tray) | Coal-Fired Boilers | 330 |  | PPL Brunner Island LLC | bituminous | Eastern | OH, PA, WV | Tangential |  | 2 |  | 25.5 | 0.0332 | mg/Nm3 | Unknown | 2010-04-20 | Not Specified | EPA method 29 | [5 empty] | ADL | ADL | 30181.4423 | ng/dscm | 2.5451e-05 | FH 25.7 ADL, BH 91.7 ADL - FH blank [ | M29-2 | 1176
XX-IC-2010 | 2010 Utility HAPs Information Collection Request | PPL Brunner Island 3140_U1 | NOx: Unspecified, PM: FFp, SO2: FGDw(Tray) | Coal-Fired Boilers | 330 |  | PPL Brunner Island LLC | bituminous | Eastern | OH, PA, WV | Tangential |  | 3 |  | 20.7 | 0.02699 | mg/Nm3 | Unknown | 2010-04-21 | Not Specified | EPA method 29 | [5 empty] | ADL | ADL | 24539.2897 | ng/dscm | 2.0666e-05 | FH 36.5 ADL, BH 61.2 ADL - FH blank [ | M29-3 | 1176
XX-IC-2010 | 2010 Utility HAPs Information Collection Request | PPL Brunner Island 3140_U2 | NOx: Unspecified, PM: ESPc(Without Conditioning), SO2: FGDw(Tray) | Coal-Fired Boilers | 393 |  | PPL Brunner Island LLC | bituminous | Eastern | OH, PA, WV | Tangential |  | 1 |  | 23.7 | 0.03083 | mg/Nm3 | Unknown | 2010-04-20 | Not Specified | EPA method 29 | [5 empty] | ADL | ADL | 28029.4886 | ng/dscm | 2.3683e-05 | FH 37.4 ADL, BH 71.0 ADL - FH blank [ | M29-1 | 1176
XX-IC-2010 | 2010 Utility HAPs Information Collection Request | PPL Brunner Island 3140_U2 | NOx: Unspecified, PM: ESPc(Without Conditioning), SO2: FGDw(Tray) | Coal-Fired Boilers | 393 |  | PPL Brunner Island LLC | bituminous | Eastern | OH, PA, WV | Tangential |  | 2 |  | 25.5 | 0.0332 | mg/Nm3 | Unknown | 2010-04-20 | Not Specified | EPA method 29 | [5 empty] | ADL | ADL | 30181.4423 | ng/dscm | 2.5451e-05 | FH 25.7 ADL, BH 91.7 ADL - FH blank [ | M29-2 | 1176
XX-IC-2010 | 2010 Utility HAPs Information Collection Request | PPL Brunner Island 3140_U2 | NOx: Unspecified, PM: ESPc(Without Conditioning), SO2: FGDw(Tray) | Coal-Fired Boilers | 393 |  | PPL Brunner Island LLC | bituminous | Eastern | OH, PA, WV | Tangential |  | 3 |  | 20.7 | 0.02699 | mg/Nm3 | Unknown | 2010-04-21 | Not Specified | EPA method 29 | [5 empty] | ADL | ADL | 24539.2897 | ng/dscm | 2.0666e-05 | FH 36.5 ADL, BH 61.2 ADL - FH blank [ | M29-3 | 1176
XX-IC-2010 | 2010 Utility HAPs Information Collection Request | PPL Montour 3149_U1 | NOx: SCR, PM: ESPc(Without Conditioning), SO2: FGDw(Tray), SO3: SI | Coal-Fired Boilers | 797 |  | PPL Montour LLC | bituminous | Eastern | WV, PA | Tangential |  | 1 |  | 9.34 | 0.01111 | mg/Nm3 | Unknown | 2010-03-16 | Not Specified | EPA method 29 |  |  |  | Low sampling temperature |  | ADL | ADL | 10098.9068 | ng/dscm | 9.3367e-06 | FH 9.5 ADL BH 34.1 ADL - FH blank [ | M29-1 | 1185
XX-IC-2010 | 2010 Utility HAPs Information Collection Request | PPL Montour 3149_U1 | NOx: SCR, PM: ESPc(Without Conditioning), SO2: FGDw(Tray), SO3: SI | Coal-Fired Boilers | 797 |  | PPL Montour LLC | bituminous | Eastern | WV, PA | Tangential |  | 2 |  | 10.9 | 0.01303 | mg/Nm3 | Unknown | 2010-03-16 | Not Specified | EPA method 29 |  |  |  | Low sampling temperature |  | ADL | ADL | 11842.7149 | ng/dscm | 1.0949e-05 | FH 10.7 ADL BH 38.8 ADL - FH blank [ | M29-2 | 1185
XX-IC-2010 | 2010 Utility HAPs Information Collection Request | PPL Montour 3149_U1 | NOx: SCR, PM: ESPc(Without Conditioning), SO2: FGDw(Tray), SO3: SI | Coal-Fired Boilers | 797 |  | PPL Montour LLC | bituminous | Eastern | WV, PA | Tangential |  | 3 |  | 14 | 0.01675 | mg/Nm3 | Unknown | 2010-03-17 | Not Specified | EPA method 29 |  |  |  | Low sampling temperature |  | ADL | ADL | 15223.9376 | ng/dscm | 1.3974e-05 | FH 23.9 ADL BH 41.6 ADL - FH blank [ | M29-3 | 1185
XX-IC-2010 | 2010 Utility HAPs Information Collection Request | PPL Montour 3149_U2 | NOx: SCR, PM: ESPc(Without Conditioning), SO2: FGDw(Tray), SO3: SI | Coal-Fired Boilers | 792 |  | PPL Montour LLC | bituminous | Eastern | WV, PA | Tangential |  | 1 |  | 5.87 | 0.006981 | mg/Nm3 | Unknown | 2010-03-17 | Not Specified | EPA method 29 |  |  |  | Low sampling temperature |  | ADL | ADL | 6346.0932 | ng/dscm | 5.8671e-06 | FH 11.8 ADL BH 20.0 ADL - FH blank [ | M29-1 | 1187
XX-IC-2010 | 2010 Utility HAPs Information Collection Request | PPL Montour 3149_U2 | NOx: SCR, PM: ESPc(Without Conditioning), SO2: FGDw(Tray), SO3: SI | Coal-Fired Boilers | 792 |  | PPL Montour LLC | bituminous | Eastern | WV, PA | Tangential |  | 2 |  | 6.52 | 0.007988 | mg/Nm3 | Unknown | 2010-03-18 | Not Specified | EPA method 29 |  |  |  | Low sampling temperature |  | ADL | ADL | 7261.9685 | ng/dscm | 6.5248e-06 | FH 12.5 ADL BH 21.6 ADL - FH blank [ | M29-2 | 1187
XX-IC-2010 | 2010 Utility HAPs Information Collection Request | PPL Montour 3149_U2 | NOx: SCR, PM: ESPc(Without Conditioning), SO2: FGDw(Tray), SO3: SI | Coal-Fired Boilers | 792 |  | PPL Montour LLC | bituminous | Eastern | WV, PA | Tangential |  | 3 |  | 14.3 | 0.01743 | mg/Nm3 | Unknown | 2010-03-18 | Not Specified | EPA method 29 |  |  |  | Low sampling temperature |  | ADL | ADL | 15840.9488 | ng/dscm | 1.4334e-05 | FH 13.2 ADL BH 61.3 ADL - FH blank [ | M29-3 | 1187
XX-IC-2010 | 2010 Utility HAPs Information Collection Request | PSEG Mercer Generating Station 2408_MERU1E1PT1OS1-Coal | NOx: SCR, PM: ESPc(With Conditioning) FFp, Hg: ACSI | Coal-Fired Boilers | 343 |  | PSEG Fossil, LLC | bituminous | Eastern | VA | Wall-fired |  | 1 |  | 7.18 | 0.00855 | mg/Nm3 | Unknown | 2010-02-17 | Not Specified | EPA method 29 | [5 empty] | DLL | DLL | 7772.5563 | ng/dscm | 7.1755e-06 | BH=30, FH=[ | 1 | 1602
XX-IC-2010 | 2010 Utility HAPs Information Collection Request | PSEG Mercer Generating Station 2408_MERU1E1PT1OS1-Coal | NOx: SCR, PM: ESPc(With Conditioning) FFp, Hg: ACSI | Coal-Fired Boilers | 343 |  | PSEG Fossil, LLC | bituminous | Eastern | VA | Wall-fired |  | 3 |  | 6.9 | 0.007672 | mg/Nm3 | Unknown | 2010-02-18 | Not Specified | EPA method 29 | [5 empty] | DLL | DLL | 6974.494 | ng/dscm | 6.9033e-06 | BH=26.6, FH=[ | 3 | 1602
XX-IC-2010 | 2010 Utility HAPs Information Collection Request | PSEG Mercer Generating Station 2408_MERU1E1PT1OS1-Coal | NOx: SCR, PM: ESPc(With Conditioning) FFp, Hg: ACSI | Coal-Fired Boilers | 343 |  | PSEG Fossil, LLC | bituminous | Eastern | VA | Wall-fired |  | 4 |  | 6.7 | 0.008105 | mg/Nm3 | Unknown | 2010-02-18 | Not Specified | EPA method 29 | [5 empty] | DLL | DLL | 7367.7829 | ng/dscm | 6.6953e-06 | BH=31.0, FH=[ | 4 | 1602
XX-IC-2010 | 2010 Utility HAPs Information Collection Request | PSEG Mercer Generating Station 2408_MERU2E2PT2OS1-Coal | NOx: SCR, PM: ESPc(With Conditioning) FFp, Hg: ACSI | Coal-Fired Boilers | 343 |  | PSEG Fossil, LLC | bituminous | Eastern | VA | Wall-fired |  | 2 |  | 4.67 | 0.005487 | mg/Nm3 | Unknown | 2010-02-09 | Not Specified | EPA method 29 | [5 empty] | DLL | DLL | 4988.544 | ng/dscm | 4.6696e-06 | 19, [<1.0] | 2 | 1585
XX-IC-2010 | 2010 Utility HAPs Information Collection Request | PSEG Mercer Generating Station 2408_MERU2E2PT2OS1-Coal | NOx: SCR, PM: ESPc(With Conditioning) FFp, Hg: ACSI | Coal-Fired Boilers | 343 |  | PSEG Fossil, LLC | bituminous | Eastern | VA | Wall-fired |  | 4 |  | 15.9 | 0.01849 | mg/Nm3 | Unknown | 2010-02-12 | Not Specified | EPA method 29 | [5 empty] | DLL | DLL | 16812.9584 | ng/dscm | 1.5937e-05 | 70, [<1.0] | 4 | 1585
XX-IC-2010 | 2010 Utility HAPs Information Collection Request | PSEG Mercer Generating Station 2408_MERU2E2PT2OS1-Coal | NOx: SCR, PM: ESPc(With Conditioning) FFp, Hg: ACSI | Coal-Fired Boilers | 343 |  | PSEG Fossil, LLC | bituminous | Eastern | VA | Wall-fired |  | 5 |  | 10.9 | 0.01295 | mg/Nm3 | Unknown | 2010-02-13 | Not Specified | EPA method 29 | [5 empty] | DLL | DLL | 11770.596 | ng/dscm | 1.0898e-05 | 42, [<1.0] | 5 | 1585
XX-IC-2010 | 2010 Utility HAPs Information Collection Request | Pulliam 4072_8 | NOx: Unspecified, PM: ESPc(With Conditioning), Hg: ACSI | Coal-Fired Boilers | 138 |  | Wisconsin Public Service Corporation | subbituminous | Northern Great Plains | Powder River Basin | Wall-fired | Rear wall-fired boiler. | 1 |  | 73.1 | 0.1005 | mg/Nm3 | Unknown | 2010-04-06 | Not Specified | EPA method 29 | [5 empty] | ADL | ADL | 91395.6789 | ng/dscm | 7.3082e-05 | Lab did not analyze each fraction separately | M5/29-1 | 1597
XX-IC-2010 | 2010 Utility HAPs Information Collection Request | Pulliam 4072_8 | NOx: Unspecified, PM: ESPc(With Conditioning), Hg: ACSI | Coal-Fired Boilers | 138 |  | Wisconsin Public Service Corporation | subbituminous | Northern Great Plains | Powder River Basin | Wall-fired | Rear wall-fired boiler. | 2 |  | 41 | 0.05589 | mg/Nm3 | Unknown | 2010-04-07 | Not Specified | EPA method 29 | [5 empty] | ADL | ADL | 50810.5783 | ng/dscm | 4.0983e-05 | Lab did not analzye each fraction separately. | M5/29-2 | 1597
XX-IC-2010 | 2010 Utility HAPs Information Collection Request | Pulliam 4072_8 | NOx: Unspecified, PM: ESPc(With Conditioning), Hg: ACSI | Coal-Fired Boilers | 138 |  | Wisconsin Public Service Corporation | subbituminous | Northern Great Plains | Powder River Basin | Wall-fired | Rear wall-fired boiler. | 3 |  | 44.7 | 0.05764 | mg/Nm3 | Unknown | 2010-04-08 | Not Specified | EPA method 29 | [5 empty] | ADL | ADL | 52398.7019 | ng/dscm | 4.4713e-05 | The lab did not analyze each fraction separately. | M5/29-3 | 1597
XX-IC-2010 | 2010 Utility HAPs Information Collection Request | Quindaro 1295_Unit 2 | NOx: Unspecified, PM: ESPc(Without Conditioning) | Coal-Fired Boilers | 120 |  | The Kansas City Board of Public Utilities | subbituminous | Northern Great Plains | Powder River Basin | Wall-fired | Front wall-fired boiler. | 1 |  | 4.17 | 0.004459 | mg/Nm3 | Unknown | 2010-06-15 | Not Specified | EPA method 29 | [5 empty] | ADL | ADL | 4053.2647 | ng/dscm | 4.1739e-06 | 11.1, 5.3 | 1 | 1989
XX-IC-2010 | 2010 Utility HAPs Information Collection Request | Quindaro 1295_Unit 2 | NOx: Unspecified, PM: ESPc(Without Conditioning) | Coal-Fired Boilers | 120 |  | The Kansas City Board of Public Utilities | subbituminous | Northern Great Plains | Powder River Basin | Wall-fired | Front wall-fired boiler. | 2 |  | 5.12 | 0.006308 | mg/Nm3 | Unknown | 2010-06-16 | Not Specified | EPA method 29 | [5 empty] | ADL | ADL | 5734.328 | ng/dscm | 5.1181e-06 | 12.90, 10.30 | 2 | 1989
XX-IC-2010 | 2010 Utility HAPs Information Collection Request | Quindaro 1295_Unit 2 | NOx: Unspecified, PM: ESPc(Without Conditioning) | Coal-Fired Boilers | 120 |  | The Kansas City Board of Public Utilities | subbituminous | Northern Great Plains | Powder River Basin | Wall-fired | Front wall-fired boiler. | 3 |  | 3.8 | 0.004178 | mg/Nm3 | Unknown | 2010-06-18 | Not Specified | EPA method 29 | [5 empty] | DLL | DLL | 3798.4052 | ng/dscm | 3.7983e-06 | 9.70, [<5.00] | 3 | 1989
XX-IC-2010 | 2010 Utility HAPs Information Collection Request | R.M. Schahfer 6085_R.M.0014 | NOx: SCR, PM: ESPc(Without Conditioning) | Coal-Fired Boilers | 468 |  | Northern Indiana Public Service Company | subbituminous | Northern Great Plains | Powder River Basin | Cyclone |  | 1 |  | 19.3 | 0.0223 | mg/Nm3 | Unknown | 2010-04-28 | Not Specified | EPA method 29 |  |  |  | Results from the front half are less than 5x the blank |  | ADL | ADL | 20271.3862 | ng/dscm | 1.93e-05 | FH 14.4, BH 93.7, FH Blank 2.9, BH Blank [<.43] | 1 | 2302
XX-IC-2010 | 2010 Utility HAPs Information Collection Request | R.M. Schahfer 6085_R.M.0014 | NOx: SCR, PM: ESPc(Without Conditioning) | Coal-Fired Boilers | 468 |  | Northern Indiana Public Service Company | subbituminous | Northern Great Plains | Powder River Basin | Cyclone |  | 2 |  | 4.67 | 0.005787 | mg/Nm3 | Unknown | 2010-04-28 | Not Specified | EPA method 29 |  |  |  | Results from the front half are less than 5x the blank |  | ADL | ADL | 5260.6209 | ng/dscm | 4.6653e-06 | FH 9.3, BH 21.1, FH Blank 2.9, BH Blank [<.43] | 2 | 2302
XX-IC-2010 | 2010 Utility HAPs Information Collection Request | R.M. Schahfer 6085_R.M.0014 | NOx: SCR, PM: ESPc(Without Conditioning) | Coal-Fired Boilers | 468 |  | Northern Indiana Public Service Company | subbituminous | Northern Great Plains | Powder River Basin | Cyclone |  | 3 |  | 5.77 | 0.007368 | mg/Nm3 | Unknown | 2010-04-29 | Not Specified | EPA method 29 |  |  |  | Results from the front half are less than 5x the blank |  | ADL | ADL | 6698.2413 | ng/dscm | 5.7705e-06 | FH 9.8, BH 27.8, FH Blank 2.9, BH Blank [<.43] | 3 | 2302
XX-IC-2010 | 2010 Utility HAPs Information Collection Request | Rawhide 6761_Rawhide101 | NOx: Unspecified, PM: FFr, SO2: FGDsd | Coal-Fired Boilers | 305 |  | Platte River Power Authority | subbituminous | Northern Great Plains | Powder River Basin | Tangential |  | 1 | < | 0.0413 | 5.241e-05 | mg/Nm3 | Unknown | 2010-05-07 | Not Specified | EPA method 29 | [5 empty] | BDL | BDL | 47.6496 | ng/dscm | 4.1326e-08 | No blank correction was applied as the blank was BDL. | 1 | 947
XX-IC-2010 | 2010 Utility HAPs Information Collection Request | Rawhide 6761_Rawhide101 | NOx: Unspecified, PM: FFr, SO2: FGDsd | Coal-Fired Boilers | 305 |  | Platte River Power Authority | subbituminous | Northern Great Plains | Powder River Basin | Tangential |  | 2 |  | 0.0438 | 5.665e-05 | mg/Nm3 | Unknown | 2010-05-07 | Not Specified | EPA method 29 | [5 empty] | DLL | DLL | 51.5024 | ng/dscm | 4.3811e-08 | No blank correction was applied as the blank was BDL. (Front half=0.118; Back half=<0.1) | 2 | 947
XX-IC-2010 | 2010 Utility HAPs Information Collection Request | Rawhide 6761_Rawhide101 | NOx: Unspecified, PM: FFr, SO2: FGDsd | Coal-Fired Boilers | 305 |  | Platte River Power Authority | subbituminous | Northern Great Plains | Powder River Basin | Tangential |  | 3 | < | 0.037 | 4.724e-05 | mg/Nm3 | Unknown | 2010-05-07 | Not Specified | EPA method 29 | [5 empty] | BDL | BDL | 42.9477 | ng/dscm | 3.7035e-08 |  | 3 | 947
XX-IC-2010 | 2010 Utility HAPs Information Collection Request | Red Hills Generating Facility 55076_001 | NOx: Unspecified, PM: FF | Coal-Fired Boilers | 250 |  | SE Choctaw LLC | lignite | Gulf | MS | Fluidized bed |  | 1 |  | 5.4 | 0.007198 | mg/Nm3 | Unknown | 2010-05-19 | Not Specified | EPA method 29 | [5 empty] | DLL | ADL | 6543.1905 | ng/dscm | 5.3951e-06 | 39.4, 6.6, lowest standard of the calibration curve | 1 | 1058
XX-IC-2010 | 2010 Utility HAPs Information Collection Request | Red Hills Generating Facility 55076_001 | NOx: Unspecified, PM: FF | Coal-Fired Boilers | 250 |  | SE Choctaw LLC | lignite | Gulf | MS | Fluidized bed |  | 2 |  | 1.38 | 0.001864 | mg/Nm3 | Unknown | 2010-05-20 | Not Specified | EPA method 29 | [5 empty] | DLL | ADL | 1694.1755 | ng/dscm | 1.3792e-06 | 5.0, 6.9, lowest standard of the calibration curve | 2 | 1058
XX-IC-2010 | 2010 Utility HAPs Information Collection Request | Red Hills Generating Facility 55076_001 | NOx: Unspecified, PM: FF | Coal-Fired Boilers | 250 |  | SE Choctaw LLC | lignite | Gulf | MS | Fluidized bed |  | 3 |  | 1.02 | 0.00136 | mg/Nm3 | Unknown | 2010-05-21 | Not Specified | EPA method 29 | [5 empty] | DLL | DLL | 1236.0652 | ng/dscm | 1.0192e-06 | [ | 3 | 1058
XX-IC-2010 | 2010 Utility HAPs Information Collection Request | Red Hills Generating Facility 55076_002 | NOx: Unspecified, PM: FF | Coal-Fired Boilers | 250 |  | SE Choctaw LLC | lignite | Gulf | MS | Fluidized bed |  | 1 |  | 5.4 | 0.007198 | mg/Nm3 | Unknown | 2010-05-19 | Not Specified | EPA method 29 | [5 empty] | DLL | ADL | 6543.1905 | ng/dscm | 5.3951e-06 | 39.4, 6.6, lowest standard of the calibration curve | 1 | 1060
XX-IC-2010 | 2010 Utility HAPs Information Collection Request | Red Hills Generating Facility 55076_002 | NOx: Unspecified, PM: FF | Coal-Fired Boilers | 250 |  | SE Choctaw LLC | lignite | Gulf | MS | Fluidized bed |  | 2 |  | 1.38 | 0.001864 | mg/Nm3 | Unknown | 2010-05-20 | Not Specified | EPA method 29 | [5 empty] | DLL | ADL | 1694.1755 | ng/dscm | 1.3792e-06 | 5.0, 6.9, lowest standard of the calibration curve | 2 | 1060
XX-IC-2010 | 2010 Utility HAPs Information Collection Request | Red Hills Generating Facility 55076_002 | NOx: Unspecified, PM: FF | Coal-Fired Boilers | 250 |  | SE Choctaw LLC | lignite | Gulf | MS | Fluidized bed |  | 3 |  | 1.02 | 0.00136 | mg/Nm3 | Unknown | 2010-05-21 | Not Specified | EPA method 29 | [5 empty] | DLL | DLL | 1236.0652 | ng/dscm | 1.0192e-06 | [ | 3 | 1060
XX-IC-2010 | 2010 Utility HAPs Information Collection Request | Reid Gardner 2324_1 | NOx: Unspecified, PM: FFp, SO2: FGDw(Venturi,Natural) | Coal-Fired Boilers | 111 |  | Nevada Power Company | bituminous | Rocky Mountain | Green River (CO), Uinta (UT) | Wall-fired | Front wall-fired boiler. | 1 |  | 0.197 | 0.000214 | mg/Nm3 | Unknown | 2010-05-06 | Not Specified | EPA method 29 | [5 empty] | DLL | DLL | 194.5209 | ng/dscm | 1.9679e-07 | FH: MDL = [ | M29-1 | 1972
XX-IC-2010 | 2010 Utility HAPs Information Collection Request | Reid Gardner 2324_1 | NOx: Unspecified, PM: FFp, SO2: FGDw(Venturi,Natural) | Coal-Fired Boilers | 111 |  | Nevada Power Company | bituminous | Rocky Mountain | Green River (CO), Uinta (UT) | Wall-fired | Front wall-fired boiler. | 2 |  | 0.163 | 0.0001885 | mg/Nm3 | Unknown | 2010-05-07 | Not Specified | EPA method 29 | [5 empty] | DLL | DLL | 171.4059 | ng/dscm | 1.6289e-07 | FH: MDL = [ | M29-2 | 1972
XX-IC-2010 | 2010 Utility HAPs Information Collection Request | Reid Gardner 2324_1 | NOx: Unspecified, PM: FFp, SO2: FGDw(Venturi,Natural) | Coal-Fired Boilers | 111 |  | Nevada Power Company | bituminous | Rocky Mountain | Green River (CO), Uinta (UT) | Wall-fired | Front wall-fired boiler. | 3 |  | 0.176 | 0.0001853 | mg/Nm3 | Unknown | 2010-05-08 | Not Specified | EPA method 29 | [5 empty] | DLL | DLL | 168.4768 | ng/dscm | 1.7631e-07 | FH: MDL = [ | M29-3 | 1972
XX-IC-2010 | 2010 Utility HAPs Information Collection Request | Richard Gorsuch 7286_UNIT3 | NOx: Unspecified, PM: ESPh(Without Conditioning) | Coal-Fired Boilers | 53 |  | American Municipal Power, Inc. | bituminous | Eastern | KY, OH, WV | Wall-fired |  | 1 |  | 87.4 | 0.08988 | mg/Nm3 | Unknown | 2010-06-15 | Not Specified | EPA method 29 |  |  |  |  | Incorrect facility_id in EPA database. Changed from 7253 to 7286. | ADL | ADL | 81708.5744 | ng/dscm | 8.7406e-05 | FH 270, BH 201, FH Blank 2.3, BH Blank [<.43] | 1 | 1906
XX-IC-2010 | 2010 Utility HAPs Information Collection Request | Richard Gorsuch 7286_UNIT3 | NOx: Unspecified, PM: ESPh(Without Conditioning) | Coal-Fired Boilers | 53 |  | American Municipal Power, Inc. | bituminous | Eastern | KY, OH, WV | Wall-fired |  | 2 |  | 191 | 0.1869 | mg/Nm3 | Unknown | 2010-06-15 | Not Specified | EPA method 29 |  |  |  |  | Incorrect facility_id in EPA database. Changed from 7253 to 7286. | ADL | ADL | 169938.2231 | ng/dscm | 0.00019098 | FH 477, BH 518, FH Blank 2.3, BH Blank [<.43] | 2 | 1906
XX-IC-2010 | 2010 Utility HAPs Information Collection Request | Richard Gorsuch 7286_UNIT3 | NOx: Unspecified, PM: ESPh(Without Conditioning) | Coal-Fired Boilers | 53 |  | American Municipal Power, Inc. | bituminous | Eastern | KY, OH, WV | Wall-fired |  | 3 |  | 220 | 0.2213 | mg/Nm3 | Unknown | 2010-06-16 | Not Specified | EPA method 29 |  |  |  |  | Incorrect facility_id in EPA database. Changed from 7253 to 7286. | ADL | ADL | 201141.1765 | ng/dscm | 0.0002201 | FH 922.0, BH 275, FH Blank 2.3, BH Blank [<.43] | 3 | 1906
XX-IC-2010 | 2010 Utility HAPs Information Collection Request | Riverbend 2732_7 | NOx: SNCR, PM: ESPh(Without Conditioning) | Coal-Fired Boilers | 100 |  | Duke Energy Carolinas, LLC | bituminous | Eastern | KY, WV | Tangential |  | 1 |  | 270 | 0.3259 | mg/Nm3 | Unknown | 2010-04-09 | Not Specified | EPA method 29 | [5 empty] | ADL | ADL | 296314.4231 | ng/dscm | 0.00026965 | 24.5+1197 | 7A-1 | 902
XX-IC-2010 | 2010 Utility HAPs Information Collection Request | Riverbend 2732_7 | NOx: SNCR, PM: ESPh(Without Conditioning) | Coal-Fired Boilers | 100 |  | Duke Energy Carolinas, LLC | bituminous | Eastern | KY, WV | Tangential |  | 2 |  | 269 | 0.3245 | mg/Nm3 | Unknown | 2010-04-12 | Not Specified | EPA method 29 | [5 empty] | ADL | ADL | 294998.1212 | ng/dscm | 0.00026884 | 24.9+1206.5 | 7A-2 | 902
XX-IC-2010 | 2010 Utility HAPs Information Collection Request | Riverbend 2732_7 | NOx: SNCR, PM: ESPh(Without Conditioning) | Coal-Fired Boilers | 100 |  | Duke Energy Carolinas, LLC | bituminous | Eastern | KY, WV | Tangential |  | 1 |  | 342 | 0.4039 | mg/Nm3 | Unknown | 2010-04-09 | Not Specified | EPA method 29 | [5 empty] | ADL | ADL | 367189.9671 | ng/dscm | 0.00034216 | 226.9+1150 | 7B-1 | 903
XX-IC-2010 | 2010 Utility HAPs Information Collection Request | Riverbend 2732_7 | NOx: SNCR, PM: ESPh(Without Conditioning) | Coal-Fired Boilers | 100 |  | Duke Energy Carolinas, LLC | bituminous | Eastern | KY, WV | Tangential |  | 3 |  | 357 | 0.4308 | mg/Nm3 | Unknown | 2010-04-13 | Not Specified | EPA method 29 | [5 empty] | ADL | ADL | 391614.4514 | ng/dscm | 0.00035714 | 140.90+1510.5 | 7A-3 | 902
XX-IC-2010 | 2010 Utility HAPs Information Collection Request | Riverbend 2732_7 | NOx: SNCR, PM: ESPh(Without Conditioning) | Coal-Fired Boilers | 100 |  | Duke Energy Carolinas, LLC | bituminous | Eastern | KY, WV | Tangential |  | 2 |  | 337 | 0.4122 | mg/Nm3 | Unknown | 2010-04-12 | Not Specified | EPA method 29 | [5 empty] | ADL | ADL | 374732.8916 | ng/dscm | 0.0003374 | 40.4+1320.5 | 7B-2 | 903
XX-IC-2010 | 2010 Utility HAPs Information Collection Request | Riverbend 2732_7 | NOx: SNCR, PM: ESPh(Without Conditioning) | Coal-Fired Boilers | 100 |  | Duke Energy Carolinas, LLC | bituminous | Eastern | KY, WV | Tangential |  | 3 |  | 323 | 0.3955 | mg/Nm3 | Unknown | 2010-04-13 | Not Specified | EPA method 29 | [5 empty] | ADL | ADL | 359557.6746 | ng/dscm | 0.0003226 | 66.9+1282.50 | 7B-3 | 903
XX-IC-2010 | 2010 Utility HAPs Information Collection Request | Roanoke Valley I 54035_Boiler 1 | NOx: Unspecified, PM: FFr, SO2: FGDsd | Coal-Fired Boilers | 182 |  | Westmoreland Partners, LLC | bituminous | Eastern | KY | Wall-fired | Front wall-fired boiler. | 1 |  | 4.79 | 0.005793 | mg/Nm3 | Unknown | 2010-06-18 | Not Specified | EPA method 29 | [5 empty] | ADL | ADL | 5266.0236 | ng/dscm | 4.7888e-06 | Front Half = 26.5ug Back Half = 1.20ug | M23-1 | 2022
XX-IC-2010 | 2010 Utility HAPs Information Collection Request | Roanoke Valley I 54035_Boiler 1 | NOx: Unspecified, PM: FFr, SO2: FGDsd | Coal-Fired Boilers | 182 |  | Westmoreland Partners, LLC | bituminous | Eastern | KY | Wall-fired | Front wall-fired boiler. | 2 |  | 1.06 | 0.001221 | mg/Nm3 | Unknown | 2010-06-19 | Not Specified | EPA method 29 | [5 empty] | ADL | ADL | 1110.1176 | ng/dscm | 1.0609e-06 | Front Half = 5.62ug Back Half = 0.313ug | M23-2 | 2022
XX-IC-2010 | 2010 Utility HAPs Information Collection Request | Roanoke Valley I 54035_Boiler 1 | NOx: Unspecified, PM: FFr, SO2: FGDsd | Coal-Fired Boilers | 182 |  | Westmoreland Partners, LLC | bituminous | Eastern | KY | Wall-fired | Front wall-fired boiler. | 3 |  | 1.02 | 0.001196 | mg/Nm3 | Unknown | 2010-06-20 | Not Specified | EPA method 29 | [5 empty] | DLL | DLL | 1087.3856 | ng/dscm | 1.0231e-06 | Front Half = 5.60ug Back Half =

## data
Citation | Data Source | Unit Name | Control Devices | Power System | Gross Rated Power (MW) | Test Output (MW) | Operating Utility | Fuel Type | USGS Province | Fuel Source | Boiler Type | Power System Comments | Run Number | Detection Flag | Emission Factor (lb/trillion Btu) | Concentration | Concentration Units | Data Quality Rating | Sample Date | Analytical Method | Sampling Method | Stack Flow Rate | Stack Flow Rate Units | Stream Conditions | Concentration Comments
XX-IC-2010 | 2010 Utility HAPs Information Collection Request | A. B. Brown Generating Station 6137_1Config | NOx: SCR, PM: FFp, SO2: FGDw(Spray,Natural) | Coal-Fired Boilers | 265 |  | Southern Indiana Gas and Electric Company | bituminous | Interior(East, North) | IL, IN | Wall-fired | Opposed wall-fired boiler. | 1 |  | 12.1 | 0.01549 | mg/Nm3 | Unknown | 2010-02-16 | Not Specified | EPA method 29
XX-IC-2010 | 2010 Utility HAPs Information Collection Request | A. B. Brown Generating Station 6137_1Config | NOx: SCR, PM: FFp, SO2: FGDw(Spray,Natural) | Coal-Fired Boilers | 265 |  | Southern Indiana Gas and Electric Company | bituminous | Interior(East, North) | IL, IN | Wall-fired | Opposed wall-fired boiler. | 2 |  | 22.1 | 0.02843 | mg/Nm3 | Unknown | 2010-02-17 | Not Specified | EPA method 29
XX-IC-2010 | 2010 Utility HAPs Information Collection Request | A. B. Brown Generating Station 6137_1Config | NOx: SCR, PM: FFp, SO2: FGDw(Spray,Natural) | Coal-Fired Boilers | 265 |  | Southern Indiana Gas and Electric Company | bituminous | Interior(East, North) | IL, IN | Wall-fired | Opposed wall-fired boiler. | 3 |  | 17.8 | 0.02246 | mg/Nm3 | Unknown | 2010-02-17 | Not Specified | EPA method 29
XX-IC-2010 | 2010 Utility HAPs Information Collection Request | AES Hawaii 10673_001 | NOx: SNCR, PM: FF | Coal-Fired Boilers | 203 |  | AES Hawaii, Inc. | bituminous | Unknown | Columbia, Venezuela, Indonesia | Fluidized bed |  | 1 |  | 0.045 | 6.015e-05 | mg/Nm3 | Unknown | 2010-04-05 | Not Specified | EPA method 29
XX-IC-2010 | 2010 Utility HAPs Information Collection Request | AES Hawaii 10673_001 | NOx: SNCR, PM: FF | Coal-Fired Boilers | 203 |  | AES Hawaii, Inc. | bituminous | Unknown | Columbia, Venezuela, Indonesia | Fluidized bed |  | 2 |  | 0.0553 | 7.392e-05 | mg/Nm3 | Unknown | 2010-04-06 | Not Specified | EPA method 29
XX-IC-2010 | 2010 Utility HAPs Information Collection Request | AES Hawaii 10673_001 | NOx: SNCR, PM: FF | Coal-Fired Boilers | 203 |  | AES Hawaii, Inc. | bituminous | Unknown | Columbia, Venezuela, Indonesia | Fluidized bed |  | 3 |  | 0.0589 | 7.876e-05 | mg/Nm3 | Unknown | 2010-04-07 | Not Specified | EPA method 29
XX-IC-2010 | 2010 Utility HAPs Information Collection Request | AES Hawaii 10673_002 | NOx: SNCR, PM: FF | Coal-Fired Boilers | 203 |  | AES Hawaii, Inc. | bituminous | Unknown | Columbia, Venezuela, Indonesia | Fluidized bed |  | 1 |  | 0.061 | 7.309e-05 | mg/Nm3 | Unknown | 2010-03-31 | Not Specified | EPA method 29
XX-IC-2010 | 2010 Utility HAPs Information Collection Request | AES Hawaii 10673_002 | NOx: SNCR, PM: FF | Coal-Fired Boilers | 203 |  | AES Hawaii, Inc. | bituminous | Unknown | Columbia, Venezuela, Indonesia | Fluidized bed |  | 2 |  | 0.0587 | 7.133e-05 | mg/Nm3 | Unknown | 2010-04-01 | Not Specified | EPA method 29
XX-IC-2010 | 2010 Utility HAPs Information Collection Request | AES Hawaii 10673_002 | NOx: SNCR, PM: FF | Coal-Fired Boilers | 203 |  | AES Hawaii, Inc. | bituminous | Unknown | Columbia, Venezuela, Indonesia | Fluidized bed |  | 3 | < | 0.126 | 0.0001524 | mg/Nm3 | Unknown | 2010-04-02 | Not Specified | EPA method 29
XX-IC-2010 | 2010 Utility HAPs Information Collection Request | AES Puerto Rico Cogeneration Facility 68029_Unit_1 | NOx: SNCR, PM: ESPc(Without Conditioning), SO2: FGDsd | Coal-Fired Boilers | 255 |  | AES Puerto Rico, L.P. | bituminous | Unknown | Unknown | Fluidized bed |  | 1 |  | 0.669 | 0.0008418 | mg/Nm3 | Unknown | 2010-07-29 | Not Specified | EPA method 29
XX-IC-2010 | 2010 Utility HAPs Information Collection Request | AES Puerto Rico Cogeneration Facility 68029_Unit_1 | NOx: SNCR, PM: ESPc(Without Conditioning), SO2: FGDsd | Coal-Fired Boilers | 255 |  | AES Puerto Rico, L.P. | bituminous | Unknown | Unknown | Fluidized bed |  | 2 |  | 0.883 | 0.001096 | mg/Nm3 | Unknown | 2010-07-29 | Not Specified | EPA method 29
XX-IC-2010 | 2010 Utility HAPs Information Collection Request | AES Puerto Rico Cogeneration Facility 68029_Unit_1 | NOx: SNCR, PM: ESPc(Without Conditioning), SO2: FGDsd | Coal-Fired Boilers | 255 |  | AES Puerto Rico, L.P. | bituminous | Unknown | Unknown | Fluidized bed |  | 3 |  | 0.466 | 0.0005824 | mg/Nm3 | Unknown | 2010-07-30 | Not Specified | EPA method 29
XX-IC-2010 | 2010 Utility HAPs Information Collection Request | AES Puerto Rico Cogeneration Facility 68029_Unit_2 | NOx: SNCR, PM: ESPc(Without Conditioning), SO2: FGDsd | Coal-Fired Boilers | 255 |  | AES Puerto Rico, L.P. | bituminous | Unknown | Unknown | Fluidized bed |  | 1 |  | 1.38 | 0.001733 | mg/Nm3 | Unknown | 2010-07-27 | Not Specified | EPA method 29
XX-IC-2010 | 2010 Utility HAPs Information Collection Request | AES Puerto Rico Cogeneration Facility 68029_Unit_2 | NOx: SNCR, PM: ESPc(Without Conditioning), SO2: FGDsd | Coal-Fired Boilers | 255 |  | AES Puerto Rico, L.P. | bituminous | Unknown | Unknown | Fluidized bed |  | 2 |  | 0.849 | 0.001083 | mg/Nm3 | Unknown | 2010-07-27 | Not Specified | EPA method 29
XX-IC-2010 | 2010 Utility HAPs Information Collection Request | AES Puerto Rico Cogeneration Facility 68029_Unit_2 | NOx: SNCR, PM: ESPc(Without Conditioning), SO2: FGDsd | Coal-Fired Boilers | 255 |  | AES Puerto Rico, L.P. | bituminous | Unknown | Unknown | Fluidized bed |  | 3 |  | 0.613 | 0.0007931 | mg/Nm3 | Unknown | 2010-07-28 | Not Specified | EPA method 29
XX-IC-2010 | 2010 Utility HAPs Information Collection Request | AES Shady Point,LLC 10671_Unit 1 | NOx: Unspecified, PM: FFp | Coal-Fired Boilers | 284 |  | AES Corporation | subbit/bit | Northern Great Plains, Interior(West) | Powder River Basin, OK | Fluidized bed |  | 1 | < | 0.0897 | 0.0001322 | mg/Nm3 | Unknown | 2010-06-06 | Not Specified | EPA method 29 |  |  |  | High matrix spike recovery. DLs increased due to matrix interferences.
XX-IC-2010 | 2010 Utility HAPs Information Collection Request | AES Shady Point,LLC 10671_Unit 1 | NOx: Unspecified, PM: FFp | Coal-Fired Boilers | 284 |  | AES Corporation | subbit/bit | Northern Great Plains, Interior(West) | Powder River Basin, OK | Fluidized bed |  | 2 | < | 0.0946 | 0.0001387 | mg/Nm3 | Unknown | 2010-06-07 | Not Specified | EPA method 29 |  |  |  | High matrix spike recovery. DLs increased due to matrix interferences.
XX-IC-2010 | 2010 Utility HAPs Information Collection Request | AES Shady Point,LLC 10671_Unit 1 | NOx: Unspecified, PM: FFp | Coal-Fired Boilers | 284 |  | AES Corporation | subbit/bit | Northern Great Plains, Interior(West) | Powder River Basin, OK | Fluidized bed |  | 3 | < | 0.0919 | 0.0001355 | mg/Nm3 | Unknown | 2010-06-08 | Not Specified | EPA method 29 |  |  |  | High matrix spike recovery. DLs increased due to matrix interferences.
XX-IC-2010 | 2010 Utility HAPs Information Collection Request | AES Shady Point,LLC 10671_Unit 2 | NOx: Unspecified, PM: FFp | Coal-Fired Boilers | 284 |  | AES Corporation | subbit/bit | Northern Great Plains, Interior(West) | Powder River Basin, OK | Fluidized bed |  | 1 | < | 0.0897 | 0.0001322 | mg/Nm3 | Unknown | 2010-06-06 | Not Specified | EPA method 29 |  |  |  | High matrix spike recovery. DLs increased due to matrix interferences.
XX-IC-2010 | 2010 Utility HAPs Information Collection Request | AES Shady Point,LLC 10671_Unit 2 | NOx: Unspecified, PM: FFp | Coal-Fired Boilers | 284 |  | AES Corporation | subbit/bit | Northern Great Plains, Interior(West) | Powder River Basin, OK | Fluidized bed |  | 2 | < | 0.0946 | 0.0001387 | mg/Nm3 | Unknown | 2010-06-07 | Not Specified | EPA method 29 |  |  |  | High matrix spike recovery. DLs increased due to matrix interferences.
XX-IC-2010 | 2010 Utility HAPs Information Collection Request | AES Shady Point,LLC 10671_Unit 2 | NOx: Unspecified, PM: FFp | Coal-Fired Boilers | 284 |  | AES Corporation | subbit/bit | Northern Great Plains, Interior(West) | Powder River Basin, OK | Fluidized bed |  | 3 | < | 0.0919 | 0.0001355 | mg/Nm3 | Unknown | 2010-06-08 | Not Specified | EPA method 29 |  |  |  | High matrix spike recovery. DLs increased due to matrix interferences.
XX-IC-2010 | 2010 Utility HAPs Information Collection Request | AES Warrior Run Cogeneration Facility 10678_BLR1 | NOx: SNCR, PM: FFp | Coal-Fired Boilers | 202 |  | AES Warrior Run Limited Partnership | bituminous | Eastern | MD, WV | Fluidized bed |  | 1 |  | 0.0675 | 9.783e-05 | mg/Nm3 | Unknown | 2010-07-21 | Not Specified | EPA method 29
XX-IC-2010 | 2010 Utility HAPs Information Collection Request | AES Warrior Run Cogeneration Facility 10678_BLR1 | NOx: SNCR, PM: FFp | Coal-Fired Boilers | 202 |  | AES Warrior Run Limited Partnership | bituminous | Eastern | MD, WV | Fluidized bed |  | 2 | < | 0.0644 | 9.334e-05 | mg/Nm3 | Unknown | 2010-07-22 | Not Specified | EPA method 29
XX-IC-2010 | 2010 Utility HAPs Information Collection Request | AES Warrior Run Cogeneration Facility 10678_BLR1 | NOx: SNCR, PM: FFp | Coal-Fired Boilers | 202 |  | AES Warrior Run Limited Partnership | bituminous | Eastern | MD, WV | Fluidized bed |  | 3 | < | 0.0663 | 9.027e-05 | mg/Nm3 | Unknown | 2010-07-22 | Not Specified | EPA method 29
XX-IC-2010 | 2010 Utility HAPs Information Collection Request | Albright Power Station 3942_Unit_1 | NOx: Unspecified, PM: ESPc(Without Conditioning) | Coal-Fired Boilers | 81 |  | Monongahela Power Company | bituminous | Eastern | PA, WV | Wall-fired |  | 1 |  | 134 | 0.1581 | mg/Nm3 | Unknown | 2010-05-04 | Not Specified | EPA method 29
XX-IC-2010 | 2010 Utility HAPs Information Collection Request | Albright Power Station 3942_Unit_1 | NOx: Unspecified, PM: ESPc(Without Conditioning) | Coal-Fired Boilers | 81 |  | Monongahela Power Company | bituminous | Eastern | PA, WV | Wall-fired |  | 2 |  | 136 | 0.1606 | mg/Nm3 | Unknown | 2010-05-04 | Not Specified | EPA method 29
XX-IC-2010 | 2010 Utility HAPs Information Collection Request | Albright Power Station 3942_Unit_1 | NOx: Unspecified, PM: ESPc(Without Conditioning) | Coal-Fired Boilers | 81 |  | Monongahela Power Company | bituminous | Eastern | PA, WV | Wall-fired |  | 3 |  | 154 | 0.1829 | mg/Nm3 | Unknown | 2010-05-04 | Not Specified | EPA method 29
XX-IC-2010 | 2010 Utility HAPs Information Collection Request | Albright Power Station 3942_Unit_2 | NOx: Unspecified, PM: ESPc(Without Conditioning) | Coal-Fired Boilers | 81 |  | Monongahela Power Company | bituminous | Eastern | PA, WV | Wall-fired |  | 1 |  | 44.9 | 0.05371 | mg/Nm3 | Unknown | 2010-04-27 | Not Specified | EPA method 29
XX-IC-2010 | 2010 Utility HAPs Information Collection Request | Albright Power Station 3942_Unit_2 | NOx: Unspecified, PM: ESPc(Without Conditioning) | Coal-Fired Boilers | 81 |  | Monongahela Power Company | bituminous | Eastern | PA, WV | Wall-fired |  | 2 |  | 45.9 | 0.05539 | mg/Nm3 | Unknown | 2010-04-27 | Not Specified | EPA method 29
XX-IC-2010 | 2010 Utility HAPs Information Collection Request | Albright Power Station 3942_Unit_2 | NOx: Unspecified, PM: ESPc(Without Conditioning) | Coal-Fired Boilers | 81 |  | Monongahela Power Company | bituminous | Eastern | PA, WV | Wall-fired |  | 3 |  | 63.7 | 0.07655 | mg/Nm3 | Unknown | 2010-04-27 | Not Specified | EPA method 29
XX-IC-2010 | 2010 Utility HAPs Information Collection Request | Asheville Steam Electric Plant 2706_Ash_Cfg_1d | NOx: SCR, PM: ESPc(Without Conditioning), SO2: FGDw(Spray, Tray,Forced ox), SO3: SI | Coal-Fired Boilers | 207 |  | Progress Energy Carolinas, Inc. | bituminous | Eastern | WV | Wall-fired | Front wall-fired boiler. | 1 |  | 19.3 | 0.02468 | mg/Nm3 | Unknown | 2010-04-13 | Not Specified | EPA method 29
XX-IC-2010 | 2010 Utility HAPs Information Collection Request | Asheville Steam Electric Plant 2706_Ash_Cfg_1d | NOx: SCR, PM: ESPc(Without Conditioning), SO2: FGDw(Spray, Tray,Forced ox), SO3: SI | Coal-Fired Boilers | 207 |  | Progress Energy Carolinas, Inc. | bituminous | Eastern | WV | Wall-fired | Front wall-fired boiler. | 2 |  | 16.1 | 0.0209 | mg/Nm3 | Unknown | 2010-04-13 | Not Specified | EPA method 29
XX-IC-2010 | 2010 Utility HAPs Information Collection Request | Asheville Steam Electric Plant 2706_Ash_Cfg_1d | NOx: SCR, PM: ESPc(Without Conditioning), SO2: FGDw(Spray, Tray,Forced ox), SO3: SI | Coal-Fired Boilers | 207 |  | Progress Energy Carolinas, Inc. | bituminous | Eastern | WV | Wall-fired | Front wall-fired boiler. | 3 |  | 12.6 | 0.01652 | mg/Nm3 | Unknown | 2010-04-14 | Not Specified | EPA method 29
XX-IC-2010 | 2010 Utility HAPs Information Collection Request | Asheville Steam Electric Plant 2706_Ash_Cfg_2 | NOx: SCR, PM: ESPc(Without Conditioning), SO2: FGDw(Spray, Tray,Forced ox), SO3: SI | Coal-Fired Boilers | 204 |  | Progress Energy Carolinas, Inc. | bituminous | Eastern | WV | Wall-fired | Front wall-fired boiler. | 1 |  | 21.7 | 0.02926 | mg/Nm3 | Unknown | 2010-04-14 | Not Specified | EPA method 29
XX-IC-2010 | 2010 Utility HAPs Information Collection Request | Asheville Steam Electric Plant 2706_Ash_Cfg_2 | NOx: SCR, PM: ESPc(Without Conditioning), SO2: FGDw(Spray, Tray,Forced ox), SO3: SI | Coal-Fired Boilers | 204 |  | Progress Energy Carolinas, Inc. | bituminous | Eastern | WV | Wall-fired | Front wall-fired boiler. | 3 |  | 18.6 | 0.0249 | mg/Nm3 | Unknown | 2010-04-15 | Not Specified | EPA method 29
XX-IC-2010 | 2010 Utility HAPs Information Collection Request | Asheville Steam Electric Plant 2706_Ash_Cfg_2 | NOx: SCR, PM: ESPc(Without Conditioning), SO2: FGDw(Spray, Tray,Forced ox), SO3: SI | Coal-Fired Boilers | 204 |  | Progress Energy Carolinas, Inc. | bituminous | Eastern | WV | Wall-fired | Front wall-fired boiler. | 2 |  | 17.8 | 0.02382 | mg/Nm3 | Unknown | 2010-04-15 | Not Specified | EPA method 29
XX-IC-2010 | 2010 Utility HAPs Information Collection Request | Big Stone 6098_001 | NOx: Unspecified, PM: FFp | Coal-Fired Boilers | 495 |  | Otter Tail Power Company | subbituminous | Northern Great Plains | Powder River Basin | Cyclone |  | 1 | < | 6.97 | 0.009049 | mg/Nm3 | Unknown | 2010-04-27 | Not Specified | EPA method 29 |  |  |  | Sampled at too high of a temperature
XX-IC-2010 | 2010 Utility HAPs Information Collection Request | Big Stone 6098_001 | NOx: Unspecified, PM: FFp | Coal-Fired Boilers | 495 |  | Otter Tail Power Company | subbituminous | Northern Great Plains | Powder River Basin | Cyclone |  | 2 | < | 6.92 | 0.00894 | mg/Nm3 | Unknown | 2010-04-28 | Not Specified | EPA method 29 |  |  |  | Sampled at too high of a temperature
XX-IC-2010 | 2010 Utility HAPs Information Collection Request | Big Stone 6098_001 | NOx: Unspecified, PM: FFp | Coal-Fired Boilers | 495 |  | Otter Tail Power Company | subbituminous | Northern Great Plains | Powder River Basin | Cyclone |  | 3 | < | 7.09 | 0.00897 | mg/Nm3 | Unknown | 2010-04-29 | Not Specified | EPA method 29 |  |  |  | Sampled at too high of a temperature
XX-IC-2010 | 2010 Utility HAPs Information Collection Request | Birchwood Power Facility 54304_1A | NOx: SCR, PM: FFr, SO2: FGDsd | Coal-Fired Boilers | 222 |  | Birchwood Power Partners, L.P. | bituminous | Eastern | KY,WV | Tangential |  | 1 |  | 0.27 | 0.000342 | mg/Nm3 | Unknown | 2010-05-18 | Not Specified | EPA method 29
XX-IC-2010 | 2010 Utility HAPs Information Collection Request | Birchwood Power Facility 54304_1A | NOx: SCR, PM: FFr, SO2: FGDsd | Coal-Fired Boilers | 222 |  | Birchwood Power Partners, L.P. | bituminous | Eastern | KY,WV | Tangential |  | 2 |  | 0.0469 | 5.909e-05 | mg/Nm3 | Unknown | 2010-05-19 | Not Specified | EPA method 29
XX-IC-2010 | 2010 Utility HAPs Information Collection Request | Birchwood Power Facility 54304_1A | NOx: SCR, PM: FFr, SO2: FGDsd | Coal-Fired Boilers | 222 |  | Birchwood Power Partners, L.P. | bituminous | Eastern | KY,WV | Tangential |  | 3 |  | 0.107 | 0.0001353 | mg/Nm3 | Unknown | 2010-05-19 | Not Specified | EPA method 29
XX-IC-2010 | 2010 Utility HAPs Information Collection Request | Brandon Shores 602_002 | NOx: SCR BOOS, PM: ESPh(Without Conditioning) FF, SO2: FGDw(Spray, Tray), SO3: SI, Hg: ACSI | Coal-Fired Boilers | 690 |  | Constellation Power Source Generation, Inc. | bituminous | Eastern | KY, WV | Wall-fired | Opposed wall-fired boiler. | 1 |  | 1.33 | 0.001632 | mg/Nm3 | Unknown | 2010-06-09 | Not Specified | EPA method 29
XX-IC-2010 | 2010 Utility HAPs Information Collection Request | Brandon Shores 602_002 | NOx: SCR BOOS, PM: ESPh(Without Conditioning) FF, SO2: FGDw(Spray, Tray), SO3: SI, Hg: ACSI | Coal-Fired Boilers | 690 |  | Constellation Power Source Generation, Inc. | bituminous | Eastern | KY, WV | Wall-fired | Opposed wall-fired boiler. | 2 |  | 0.925 | 0.00114 | mg/Nm3 | Unknown | 2010-06-09 | Not Specified | EPA method 29
XX-IC-2010 | 2010 Utility HAPs Information Collection Request | Brandon Shores 602_002 | NOx: SCR BOOS, PM: ESPh(Without Conditioning) FF, SO2: FGDw(Spray, Tray), SO3: SI, Hg: ACSI | Coal-Fired Boilers | 690 |  | Constellation Power Source Generation, Inc. | bituminous | Eastern | KY, WV | Wall-fired | Opposed wall-fired boiler. | 3 |  | 1.63 | 0.001902 | mg/Nm3 | Unknown | 2010-06-10 | Not Specified | EPA method 29
XX-IC-2010 | 2010 Utility HAPs Information Collection Request | Bridgeport Station 568_BHSEMU3OS3-#2 | NOx: Unspecified, PM: ESPc(With Conditioning) FFp, Hg: ACSI | Coal-Fired Boilers | 403 |  | PSEG Power, LLC | subbituminous | Northern Great Plains | Powder River Basin | Tangential |  | 1 |  | 0.676 | 0.0009824 | mg/Nm3 | Unknown | 2010-04-14 | Not Specified | EPA method 29
XX-IC-2010 | 2010 Utility HAPs Information Collection Request | Bridgeport Station 568_BHSEMU3OS3-#2 | NOx: Unspecified, PM: ESPc(With Conditioning) FFp, Hg: ACSI | Coal-Fired Boilers | 403 |  | PSEG Power, LLC | subbituminous | Northern Great Plains | Powder River Basin | Tangential |  | 2 |  | 0.525 | 0.0007471 | mg/Nm3 | Unknown | 2010-04-15 | Not Specified | EPA method 29
XX-IC-2010 | 2010 Utility HAPs Information Collection Request | Bridgeport Station 568_BHSEMU3OS3-#2 | NOx: Unspecified, PM: ESPc(With Conditioning) FFp, Hg: ACSI | Coal-Fired Boilers | 403 |  | PSEG Power, LLC | subbituminous | Northern Great Plains | Powder River Basin | Tangential |  | 3 |  | 0.532 | 0.0007538 | mg/Nm3 | Unknown | 2010-04-15 | Not Specified | EPA method 29
XX-IC-2010 | 2010 Utility HAPs Information Collection Request | Cambria Cogen 10641_001 | NOx: SNCR, PM: FF | Coal-Fired Boilers | 49 |  | Northern Star Generation Services Company LLC | waste unknown | Eastern | PA | Fluidized bed |  | 1 |  | 0.97 | 0.001228 | mg/Nm3 | Unknown | 2010-05-12 | Not Specified | EPA method 29
XX-IC-2010 | 2010 Utility HAPs Information Collection Request | Cambria Cogen 10641_001 | NOx: SNCR, PM: FF | Coal-Fired Boilers | 49 |  | Northern Star Generation Services Company LLC | waste unknown | Eastern | PA | Fluidized bed |  | 2 |  | 0.98 | 0.001203 | mg/Nm3 | Unknown | 2010-05-12 | Not Specified | EPA method 29
XX-IC-2010 | 2010 Utility HAPs Information Collection Request | Cambria Cogen 10641_001 | NOx: SNCR, PM: FF | Coal-Fired Boilers | 49 |  | Northern Star Generation Services Company LLC | waste unknown | Eastern | PA | Fluidized bed |  | 3 |  | 0.914 | 0.00119 | mg/Nm3 | Unknown | 2010-05-13 | Not Specified | EPA method 29
XX-IC-2010 | 2010 Utility HAPs Information Collection Request | Cambria Cogen 10641_002 | NOx: SNCR, PM: FF | Coal-Fired Boilers | 49 |  | Northern Star Generation Services Company LLC | waste unknown | Eastern | PA | Fluidized bed |  | 1 |  | 0.918 | 0.001252 | mg/Nm3 | Unknown | 2010-05-10 | Not Specified | EPA method 29
XX-IC-2010 | 2010 Utility HAPs Information Collection Request | Cambria Cogen 10641_002 | NOx: SNCR, PM: FF | Coal-Fired Boilers | 49 |  | Northern Star Generation Services Company LLC | waste unknown | Eastern | PA | Fluidized bed |  | 2 |  | 0.425 | 0.0005931 | mg/Nm3 | Unknown | 2010-05-11 | Not Specified | EPA method 29
XX-IC-2010 | 2010 Utility HAPs Information Collection Request | Cambria Cogen 10641_002 | NOx: SNCR, PM: FF | Coal-Fired Boilers | 49 |  | Northern Star Generation Services Company LLC | waste unknown | Eastern | PA | Fluidized bed |  | 3 |  | 0.41 | 0.0005627 | mg/Nm3 | Unknown | 2010-05-11 | Not Specified | EPA method 29
XX-IC-2010 | 2010 Utility HAPs Information Collection Request | Canadys Steam 3280_CAN003 | NOx: Unspecified, PM: FF | Coal-Fired Boilers | 185 |  | South Carolina Electric & Gas | bituminous | Eastern | KY, TN | Wall-fired |  | 1 |  | 8.44 | 0.009595 | mg/Nm3 | Unknown | 2010-05-12 | Not Specified | EPA method 29
XX-IC-2010 | 2010 Utility HAPs Information Collection Request | Canadys Steam 3280_CAN003 | NOx: Unspecified, PM: FF | Coal-Fired Boilers | 185 |  | South Carolina Electric & Gas | bituminous | Eastern | KY, TN | Wall-fired |  | 2 |  | 11.4 | 0.01284 | mg/Nm3 | Unknown | 2010-05-13 | Not Specified | EPA method 29
XX-IC-2010 | 2010 Utility HAPs Information Collection Request | Canadys Steam 3280_CAN003 | NOx: Unspecified, PM: FF | Coal-Fired Boilers | 185 |  | South Carolina Electric & Gas | bituminous | Eastern | KY, TN | Wall-fired |  | 3 |  | 14.6 | 0.01629 | mg/Nm3 | Unknown | 2010-05-13 | Not Specified | EPA method 29
XX-IC-2010 | 2010 Utility HAPs Information Collection Request | Cane Run 1363_CR4 | NOx: Unspecified, PM: ESPc(Without Conditioning), SO2: FGDw(Spray,Inhibited) | Coal-Fired Boilers | 168 |  | Louisville Gas & Electric Company | bituminous | Interior(East, North) | IL, KY | Wall-fired | Front wall-fired boiler. | 1 |  | 29 | 0.03646 | mg/Nm3 | Unknown | 2010-05-18 | Not Specified | EPA method 29
XX-IC-2010 | 2010 Utility HAPs Information Collection Request | Cane Run 1363_CR4 | NOx: Unspecified, PM: ESPc(Without Conditioning), SO2: FGDw(Spray,Inhibited) | Coal-Fired Boilers | 168 |  | Louisville Gas & Electric Company | bituminous | Interior(East, North) | IL, KY | Wall-fired | Front wall-fired boiler. | 2 |  | 23.3 | 0.02912 | mg/Nm3 | Unknown | 2010-05-18 | Not Specified | EPA method 29
XX-IC-2010 | 2010 Utility HAPs Information Collection Request | Cane Run 1363_CR4 | NOx: Unspecified, PM: ESPc(Without Conditioning), SO2: FGDw(Spray,Inhibited) | Coal-Fired Boilers | 168 |  | Louisville Gas & Electric Company | bituminous | Interior(East, North) | IL, KY | Wall-fired | Front wall-fired boiler. | 3 |  | 28.9 | 0.03588 | mg/Nm3 | Unknown | 2010-05-19 | Not Specified | EPA method 29
XX-IC-2010 | 2010 Utility HAPs Information Collection Request | Cane Run 1363_CR5 | NOx: Unspecified, PM: ESPc(Without Conditioning), SO2: FGDw(Spray,Inhibited) | Coal-Fired Boilers | 181 |  | Louisville Gas & Electric Company | bituminous | Interior(East, North) | IL, KY | Wall-fired | Front wall-fired boiler. | 1 |  | 16.9 | 0.02189 | mg/Nm3 | Unknown | 2010-05-19 | Not Specified | EPA method 29
XX-IC-2010 | 2010 Utility HAPs Information Collection Request | Cane Run 1363_CR5 | NOx: Unspecified, PM: ESPc(Without Conditioning), SO2: FGDw(Spray,Inhibited) | Coal-Fired Boilers | 181 |  | Louisville Gas & Electric Company | bituminous | Interior(East, North) | IL, KY | Wall-fired | Front wall-fired boiler. | 2 |  | 16.3 | 0.02092 | mg/Nm3 | Unknown | 2010-05-20 | Not Specified | EPA method 29
XX-IC-2010 | 2010 Utility HAPs Information Collection Request | Cane Run 1363_CR5 | NOx: Unspecified, PM: ESPc(Without Conditioning), SO2: FGDw(Spray,Inhibited) | Coal-Fired Boilers | 181 |  | Louisville Gas & Electric Company | bituminous | Interior(East, North) | IL, KY | Wall-fired | Front wall-fired boiler. | 3 |  | 16.6 | 0.02166 | mg/Nm3 | Unknown | 2010-05-20 | Not Specified | EPA method 29
XX-IC-2010 | 2010 Utility HAPs Information Collection Request | Cape Fear Steam Electric Plant 2708_Cap_Cfg_5b | NOx: SNCR, PM: ESPc(Without Conditioning) | Coal-Fired Boilers | 153 |  | Progress Energy Carolinas, Inc. | bituminous | Eastern | KY, WV | Tangential |  | 1 |  | 206 | 0.2661 | mg/Nm3 | Unknown | 2010-03-23 | Not Specified | EPA method 29 |  |  |  | Poor spike recovery and significant dilution suggests uncertainty in the reported results.
XX-IC-2010 | 2010 Utility HAPs Information Collection Request | Cape Fear Steam Electric Plant 2708_Cap_Cfg_5b | NOx: SNCR, PM: ESPc(Without Conditioning) | Coal-Fired Boilers | 153 |  | Progress Energy Carolinas, Inc. | bituminous | Eastern | KY, WV | Tangential |  | 2 |  | 197 | 0.2541 | mg/Nm3 | Unknown | 2010-03-24 | Not Specified | EPA method 29 |  |  |  | Poor spike recovery and significant dilution suggests uncertainty in the reported results.
XX-IC-2010 | 2010 Utility HAPs Information Collection Request | Cape Fear Steam Electric Plant 2708_Cap_Cfg_5b | NOx: SNCR, PM: ESPc(Without Conditioning) | Coal-Fired Boilers | 153 |  | Progress Energy Carolinas, Inc. | bituminous | Eastern | KY, WV | Tangential |  | 3 |  | 168 | 0.2156 | mg/Nm3 | Unknown | 2010-03-25 | Not Specified | EPA method 29 |  |  |  | Poor spike recovery and significant dilution suggests uncertainty in the reported results.
XX-IC-2010 | 2010 Utility HAPs Information Collection Request | Cardinal 2828_CD-U3 | NOx: SCR, PM: ESPh(Without Conditioning) | Coal-Fired Boilers | 650 |  | Cardinal Operating Company | bituminous | Eastern | KY, OH, WV | Wall-fired | Opposed wall-fired boiler. | 2 |  | 61.4 | 0.0667 | mg/Nm3 | Unknown | 2010-05-19 | Not Specified | EPA method 29
XX-IC-2010 | 2010 Utility HAPs Information Collection Request | Cardinal 2828_CD-U3 | NOx: SCR, PM: ESPh(Without Conditioning) | Coal-Fired Boilers | 650 |  | Cardinal Operating Company | bituminous | Eastern | KY, OH, WV | Wall-fired | Opposed wall-fired boiler. | 1 |  | 48.1 | 0.05223 | mg/Nm3 | Unknown | 2010-05-18 | Not Specified | EPA method 29
XX-IC-2010 | 2010 Utility HAPs Information Collection Request | Cardinal 2828_CD-U3 | NOx: SCR, PM: ESPh(Without Conditioning) | Coal-Fired Boilers | 650 |  | Cardinal Operating Company | bituminous | Eastern | KY, OH, WV | Wall-fired | Opposed wall-fired boiler. | 3 |  | 88.2 | 0.09507 | mg/Nm3 | Unknown | 2010-05-21 | Not Specified | EPA method 29
XX-IC-2010 | 2010 Utility HAPs Information Collection Request | Cedar Bay Generating Company L.P. 10672_CBA1 | NOx: SNCR, PM: FFp, SO2: FGDcfb | Coal-Fired Boilers | 280 |  | Cedar Bay Generating Company L.P. | bituminous | Eastern | KY | Fluidized bed |  | 1 |  | 0.344 | 0.000486 | mg/Nm3 | Unknown | 2010-05-06 | Not Specified | EPA method 29
XX-IC-2010 | 2010 Utility HAPs Information Collection Request | Cedar Bay Generating Company L.P. 10672_CBA1 | NOx: SNCR, PM: FFp, SO2: FGDcfb | Coal-Fired Boilers | 280 |  | Cedar Bay Generating Company L.P. | bituminous | Eastern | KY | Fluidized bed |  | 3 |  | 0.125 | 0.0001676 | mg/Nm3 | Unknown | 2010-05-07 | Not Specified | EPA method 29
XX-IC-2010 | 2010 Utility HAPs Information Collection Request | Cedar Bay Generating Company L.P. 10672_CBA1 | NOx: SNCR, PM: FFp, SO2: FGDcfb | Coal-Fired Boilers | 280 |  | Cedar Bay Generating Company L.P. | bituminous | Eastern | KY | Fluidized bed |  | 2 |  | 0.218 | 0.0002933 | mg/Nm3 | Unknown | 2010-05-06 | Not Specified | EPA method 29
XX-IC-2010 | 2010 Utility HAPs Information Collection Request | Cedar Bay Generating Company L.P. 10672_CBB1 | NOx: SNCR, PM: FFp, SO2: FGDcfb | Coal-Fired Boilers | 280 |  | Cedar Bay Generating Company L.P. | bituminous | Eastern | KY | Fluidized bed |  | 1 |  | 0.0772 | 0.0001084 | mg/Nm3 | Unknown | 2010-05-12 | Not Specified | EPA method 29
XX-IC-2010 | 2010 Utility HAPs Information Collection Request | Cedar Bay Generating Company L.P. 10672_CBB1 | NOx: SNCR, PM: FFp, SO2: FGDcfb | Coal-Fired Boilers | 280 |  | Cedar Bay Generating Company L.P. | bituminous | Eastern | KY | Fluidized bed |  | 2 |  | 1.03 | 0.00146 | mg/Nm3 | Unknown | 2010-05-12 | Not Specified | EPA method 29
XX-IC-2010 | 2010 Utility HAPs Information Collection Request | Cedar Bay Generating Company L.P. 10672_CBB1 | NOx: SNCR, PM: FFp, SO2: FGDcfb | Coal-Fired Boilers | 280 |  | Cedar Bay Generating Company L.P. | bituminous | Eastern | KY | Fluidized bed |  | 3 |  | 0.402 | 0.0005718 | mg/Nm3 | Unknown | 2010-05-13 | Not Specified | EPA method 29
XX-IC-2010 | 2010 Utility HAPs Information Collection Request | Cedar Bay Generating Company L.P. 10672_CBC1 | NOx: SNCR, PM: FFp, SO2: FGDcfb | Coal-Fired Boilers | 280 |  | Cedar Bay Generating Company L.P. | bituminous | Eastern | KY | Fluidized bed |  | 1 |  | 0.368 | 0.0004764 | mg/Nm3 | Unknown | 2010-05-19 | Not Specified | EPA method 29
XX-IC-2010 | 2010 Utility HAPs Information Collection Request | Cedar Bay Generating Company L.P. 10672_CBC1 | NOx: SNCR, PM: FFp, SO2: FGDcfb | Coal-Fired Boilers | 280 |  | Cedar Bay Generating Company L.P. | bituminous | Eastern | KY | Fluidized bed |  | 2 |  | 0.391 | 0.0005095 | mg/Nm3 | Unknown | 2010-05-19 | Not Specified | EPA method 29
XX-IC-2010 | 2010 Utility HAPs Information Collection Request | Cedar Bay Generating Company L.P. 10672_CBC1 | NOx: SNCR, PM: FFp, SO2: FGDcfb | Coal-Fired Boilers | 280 |  | Cedar Bay Generating Company L.P. | bituminous | Eastern | KY | Fluidized bed |  | 3 |  | 0.518 | 0.0006606 | mg/Nm3 | Unknown | 2010-05-20 | Not Specified | EPA method 29
XX-IC-2010 | 2010 Utility HAPs Information Collection Request | Chambers Cogeneration LP 10566_Boil 1 | NOx: SCR, PM: FFr, SO2: FGDsd | Coal-Fired Boilers | 285 |  | Chambers Cogeneration LP | bituminous | Eastern | PA | Wall-fired | Front wall-fired boiler. | 1 | < | 0.0144 | 1.971e-05 | mg/Nm3 | Unknown | 2010-03-09 | Not Specified | EPA method 29
XX-IC-2010 | 2010 Utility HAPs Information Collection Request | Chambers Cogeneration LP 10566_Boil 1 | NOx: SCR, PM: FFr, SO2: FGDsd | Coal-Fired Boilers | 285 |  | Chambers Cogeneration LP | bituminous | Eastern | PA | Wall-fired | Front wall-fired boiler. | 2 | < | 0.0163 | 2.213e-05 | mg/Nm3 | Unknown | 2010-03-09 | Not Specified | EPA method 29
XX-IC-2010 | 2010 Utility HAPs Information Collection Request | Chambers Cogeneration LP 10566_Boil 1 | NOx: SCR, PM: FFr, SO2: FGDsd | Coal-Fired Boilers | 285 |  | Chambers Cogeneration LP | bituminous | Eastern | PA | Wall-fired | Front wall-fired boiler. | 3 | < | 0.0153 | 2.096e-05 | mg/Nm3 | Unknown | 2010-03-10 | Not Specified | EPA method 29
XX-IC-2010 | 2010 Utility HAPs Information Collection Request | Chambers Cogeneration LP 10566_Boil 2 | NOx: SCR, PM: FFr, SO2: FGDsd | Coal-Fired Boilers | 285 |  | Chambers Cogeneration LP | bituminous | Eastern | PA | Wall-fired | Front wall-fired boiler. | 1 | < | 0.0151 | 2.066e-05 | mg/Nm3 | Unknown | 2010-03-11 | Not Specified | EPA method 29
XX-IC-2010 | 2010 Utility HAPs Information Collection Request | Chambers Cogeneration LP 10566_Boil 2 | NOx: SCR, PM: FFr, SO2: FGDsd | Coal-Fired Boilers | 285 |  | Chambers Cogeneration LP | bituminous | Eastern | PA | Wall-fired | Front wall-fired boiler. | 2 | < | 0.0138 | 2.043e-05 | mg/Nm3 | Unknown | 2010-03-12 | Not Specified | EPA method 29
XX-IC-2010 | 2010 Utility HAPs Information Collection Request | Chambers Cogeneration LP 10566_Boil 2 | NOx: SCR, PM: FFr, SO2: FGDsd | Coal-Fired Boilers | 285 |  | Chambers Cogeneration LP | bituminous | Eastern | PA | Wall-fired | Front wall-fired boiler. | 3 | < | 0.0144 | 2.066e-05 | mg/Nm3 | Unknown | 2010-03-12 | Not Specified | EPA method 29
XX-IC-2010 | 2010 Utility HAPs Information Collection Request | Cholla 113_003 | NOx: Unspecified, PM: FF, SO2: FGDw(Spray) | Coal-Fired Boilers | 305 |  | Arizona Public Service | bituminous | Rocky Mountain | San Juan (NM) | Tangential |  | 1 |  | 6.02 | 0.008375 | mg/Nm3 | Unknown | 2010-04-20 | Not Specified | EPA method 29
XX-IC-2010 | 2010 Utility HAPs Information Collection Request | Cholla 113_003 | NOx: Unspecified, PM: FF, SO2: FGDw(Spray) | Coal-Fired Boilers | 305 |  | Arizona Public Service | bituminous | Rocky Mountain | San Juan (NM) | Tangential |  | 2 |  | 8.53 | 0.01186 | mg/Nm3 | Unknown | 2010-04-21 | Not Specified | EPA method 29
XX-IC-2010 | 2010 Utility HAPs Information Collection Request | Cholla 113_003 | NOx: Unspecified, PM: FF, SO2: FGDw(Spray) | Coal-Fired Boilers | 305 |  | Arizona Public Service | bituminous | Rocky Mountain | San Juan (NM) | Tangential |  | 3 |  | 1.83 | 0.002561 | mg/Nm3 | Unknown | 2010-04-22 | Not Specified | EPA method 29
XX-IC-2010 | 2010 Utility HAPs Information Collection Request | Cholla 113_004 | NOx: Unspecified, PM: FF, SO2: FGDw(Spray,Natural) | Coal-Fired Boilers | 425 |  | PacifiCorp | bituminous | Rocky Mountain | San Juan (NM) | Tangential |  | 1 |  | 14.3 | 0.01939 | mg/Nm3 | Unknown | 2010-04-27 | Not Specified | EPA method 29
XX-IC-2010 | 2010 Utility HAPs Information Collection Request | Cholla 113_004 | NOx: Unspecified, PM: FF, SO2: FGDw(Spray,Natural) | Coal-Fired Boilers | 425 |  | PacifiCorp | bituminous | Rocky Mountain | San Juan (NM) | Tangential |  | 2 |  | 17 | 0.02295 | mg/Nm3 | Unknown | 2010-04-28 | Not Specified | EPA method 29
XX-IC-2010 | 2010 Utility HAPs Information Collection Request | Cholla 113_004 | NOx: Unspecified, PM: FF, SO2: FGDw(Spray,Natural) | Coal-Fired Boilers | 425 |  | PacifiCorp | bituminous | Rocky Mountain | San Juan (NM) | Tangential |  | 3 |  | 7.87 | 0.01052 | mg/Nm3 | Unknown | 2010-04-29 | Not Specified | EPA method 29
XX-IC-2010 | 2010 Utility HAPs Information Collection Request | Clinch River 3775_CR-1 | NOx: SNCR, PM: ESPc(With Conditioning) | Coal-Fired Boilers | 230 |  | Appalachian Power Company | bituminous | Eastern | VA | Vertical-fired |  | 2 | UNK | 2.56 | 0.002287 | mg/Nm3 | Poor | 2010-05-12 | Not Specified | EPA method 29 |  |  |  | No lab data available. Data flag not reported.
XX-IC-2010 | 2010 Utility HAPs Information Collection Request | Clinch River 3775_CR-1 | NOx: SNCR, PM: ESPc(With Conditioning) | Coal-Fired Boilers | 230 |  | Appalachian Power Company | bituminous | Eastern | VA | Vertical-fired |  | 3 | UNK | 3.94 | 0.005505 | mg/Nm3 | Poor | 2010-05-13 | Not Specified | EPA method 29 |  |  |  | No lab data available. Data flag not reported.
XX-IC-2010 | 2010 Utility HAPs Information Collection Request | Clinch River 3775_CR-1 | NOx: SNCR, PM: ESPc(With Conditioning) | Coal-Fired Boilers | 230 |  | Appalachian Power Company | bituminous | Eastern | VA | Vertical-fired |  | 1 | UNK | 5.16 | 0.004612 | mg/Nm3 | Poor | 2010-05-11 | Not Specified | EPA method 29 |  |  |  | No lab data available. Data flag not reported.
XX-IC-2010 | 2010 Utility HAPs Information Collection Request | Clover 7213_Unit 1 | NOx: Unspecified, PM: FFr, SO2: FGDw(Spray,Forced ox) | Coal-Fired Boilers | 431 |  | Virginia Electric & Power Company | bituminous | Eastern | KY, WV | Tangential |  | 1 |  | 4.22 | 0.005343 | mg/Nm3 | Unknown | 2010-03-29 | Not Specified | EPA method 29 |  |  |  | Samples not analyzed as separate fractions as required
XX-IC-2010 | 2010 Utility HAPs Information Collection Request | Clover 7213_Unit 1 | NOx: Unspecified, PM: FFr, SO2: FGDw(Spray,Forced ox) | Coal-Fired Boilers | 431 |  | Virginia Electric & Power Company | bituminous | Eastern | KY, WV | Tangential |  | 2 |  | 3.25 | 0.004353 | mg/Nm3 | Unknown | 2010-03-30 | Not Specified | EPA method 29 |  |  |  | Samples not analyzed as separate fractions as required
XX-IC-2010 | 2010 Utility HAPs Information Collection Request | Clover 7213_Unit 1 | NOx: Unspecified, PM: FFr, SO2: FGDw(Spray,Forced ox) | Coal-Fired Boilers | 431 |  | Virginia Electric & Power Company | bituminous | Eastern | KY, WV | Tangential |  | 3 |  | 3.48 | 0.00447 | mg/Nm3 | Unknown | 2010-03-30 | Not Specified | EPA method 29 |  |  |  | Samples not analyzed as separate fractions as required
XX-IC-2010 | 2010 Utility HAPs Information Collection Request | Clover 7213_Unit 2 | NOx: SNCR, PM: FFr, SO2: FGDw(Spray,Forced ox) | Coal-Fired Boilers | 434 |  | Virginia Electric & Power Company | bituminous | Eastern | KY, WV | Tangential |  | 1 |  | 2.46 | 0.003332 | mg/Nm3 | Unknown | 2010-04-01 | Not Specified | EPA method 29 |  |  |  | Samples not analyzed as separate fractions as required
XX-IC-2010 | 2010 Utility HAPs Information Collection Request | Clover 7213_Unit 2 | NOx: SNCR, PM: FFr, SO2: FGDw(Spray,Forced ox) | Coal-Fired Boilers | 434 |  | Virginia Electric & Power Company | bituminous | Eastern | KY, WV | Tangential |  | 2 |  | 3.28 | 0.004506 | mg/Nm3 | Unknown | 2010-04-01 | Not Specified | EPA method 29 |  |  |  | Samples not analyzed as separate fractions as required
XX-IC-2010 | 2010 Utility HAPs Information Collection Request | Clover 7213_Unit 2 | NOx: SNCR, PM: FFr, SO2: FGDw(Spray,Forced ox) | Coal-Fired Boilers | 434 |  | Virginia Electric & Power Company | bituminous | Eastern | KY, WV | Tangential |  | 3 |  | 22.3 | 0.0304 | mg/Nm3 | Unknown | 2010-04-02 | Not Specified | EPA method 29 |  |  |  | Samples not analyzed as separate fractions as required
XX-IC-2010 | 2010 Utility HAPs Information Collection Request | Colbert 47_3 | NOx: Unspecified, PM: ESPc(Without Conditioning) | Coal-Fired Boilers | 200 |  | Tennessee Valley Authority | subbit/bit | Northern Great Plains, Rocky Mountain | Powder River Basin, Rocky Mountain(Colorado, Utah) | Wall-fired | Front wall-fired boiler. | 2 |  | 36.1 | 0.03931 | mg/Nm3 | Unknown | 2010-05-26 | Not Specified | EPA method 29
XX-IC-2010 | 2010 Utility HAPs Information Collection Request | Colbert 47_3 | NOx: Unspecified, PM: ESPc(Without Conditioning) | Coal-Fired Boilers | 200 |  | Tennessee Valley Authority | subbit/bit | Northern Great Plains, Rocky Mountain | Powder River Basin, Rocky Mountain(Colorado, Utah) | Wall-fired | Front wall-fired boiler. | 3 |  | 19.9 | 0.02237 | mg/Nm3 | Unknown | 2010-05-27 | Not Specified | EPA method 29
XX-IC-2010 | 2010 Utility HAPs Information Collection Request | Colbert 47_3 | NOx: Unspecified, PM: ESPc(Without Conditioning) | Coal-Fired Boilers | 200 |  | Tennessee Valley Authority | subbit/bit | Northern Great Plains, Rocky Mountain | Powder River Basin, Rocky Mountain(Colorado, Utah) | Wall-fired | Front wall-fired boiler. | 1 |  | 29.8 | 0.03325 | mg/Nm3 | Unknown | 2010-05-25 | Not Specified | EPA method 29
XX-IC-2010 | 2010 Utility HAPs Information Collection Request | Colbert 47_4 | NOx: Unspecified, PM: ESPc(Without Conditioning) | Coal-Fired Boilers | 200 |  | Tennessee Valley Authority | bituminous | Northern Great Plains, Rocky Mountain | Powder River Basin, Rocky Mountain(Colorado, Utah) | Wall-fired | Front wall-fired boiler. | 1 |  | 30.4 | 0.03136 | mg/Nm3 | Unknown | 2010-05-19 | Not Specified | EPA method 29
XX-IC-2010 | 2010 Utility HAPs Information Collection Request | Colbert 47_4 | NOx: Unspecified, PM: ESPc(Without Conditioning) | Coal-Fired Boilers | 200 |  | Tennessee Valley Authority | bituminous | Northern Great Plains, Rocky Mountain | Powder River Basin, Rocky Mountain(Colorado, Utah) | Wall-fired | Front wall-fired boiler. | 2 |  | 22.1 | 0.02315 | mg/Nm3 | Unknown | 2010-05-20 | Not Specified | EPA method 29
XX-IC-2010 | 2010 Utility HAPs Information Collection Request | Colbert 47_4 | NOx: Unspecified, PM: ESPc(Without Conditioning) | Coal-Fired Boilers | 200 |  | Tennessee Valley Authority | bituminous | Northern Great Plains, Rocky Mountain | Powder River Basin, Rocky Mountain(Colorado, Utah) | Wall-fired | Front wall-fired boiler. | 3 |  | 16.9 | 0.01742 | mg/Nm3 | Unknown | 2010-05-21 | Not Specified | EPA method 29 |  |  |  | Results within 5x blank in FH; High blank values found
XX-IC-2010 | 2010 Utility HAPs Information Collection Request | Colstrip 6076_Unit3 | NOx: Unspecified, PM: PS, SO2: FGDw(Venturi,Natural), Hg: ACSI | Coal-Fired Boilers | 805 |  | PPL Montana | subbituminous | Northern Great Plains | Powder River Basin | Tangential |  | 1 |  | 11.7 | 0.0144 | mg/Nm3 | Unknown | 2010-06-22 | Not Specified | EPA method 29
XX-IC-2010 | 2010 Utility HAPs Information Collection Request | Colstrip 6076_Unit3 | NOx: Unspecified, PM: PS, SO2: FGDw(Venturi,Natural), Hg: ACSI | Coal-Fired Boilers | 805 |  | PPL Montana | subbituminous | Northern Great Plains | Powder River Basin | Tangential |  | 2 |  | 27.1 | 0.03354 | mg/Nm3 | Unknown | 2010-06-23 | Not Specified | EPA method 29
XX-IC-2010 | 2010 Utility HAPs Information Collection Request | Colstrip 6076_Unit3 | NOx: Unspecified, PM: PS, SO2: FGDw(Venturi,Natural), Hg: ACSI | Coal-Fired Boilers | 805 |  | PPL Montana | subbituminous | Northern Great Plains | Powder River Basin | Tangential |  | 3 |  | 10.3 | 0.01253 | mg/Nm3 | Unknown | 2010-06-23 | Not Specified | EPA method 29
XX-IC-2010 | 2010 Utility HAPs Information Collection Request | Colver Power Project 10143_AAB01 | NOx: SNCR, PM: FFp | Coal-Fired Boilers | 131 |  | Inter-Power/AhlCon Partners, L.P. | waste unknown | Eastern | WV | Fluidized bed |  | 1 | < | 1.82 | 0.002442 | mg/Nm3 | Unknown | 2010-04-27 | Not Specified | EPA method 29
XX-IC-2010 | 2010 Utility HAPs Information Collection Request | Colver Power Project 10143_AAB01 | NOx: SNCR, PM: FFp | Coal-Fired Boilers | 131 |  | Inter-Power/AhlCon Partners, L.P. | waste unknown | Eastern | WV | Fluidized bed |  | 2 | < | 2.87 | 0.003698 | mg/Nm3 | Unknown | 2010-04-28 | Not Specified | EPA method 29
XX-IC-2010 | 2010 Utility HAPs Information Collection Request | Colver Power Project 10143_AAB01 | NOx: SNCR, PM: FFp | Coal-Fired Boilers | 131 |  | Inter-Power/AhlCon Partners, L.P. | waste unknown | Eastern | WV | Fluidized bed |  | 3 | < | 2.04 | 0.002666 | mg/Nm3 | Unknown | 2010-04-29 | Not Specified | EPA method 29
XX-IC-2010 | 2010 Utility HAPs Information Collection Request | Comanche 470_Unit 2 | NOx: Unspecified, PM: FFr, SO2: FGDsd, Hg: ACSI | Coal-Fired Boilers | 365 |  | Public Service Company of Colorado | subbituminous | Northern Great Plains | Powder River Basin | Wall-fired | Front wall-fired boiler. | 1 |  | 0.163 | 0.0002089 | mg/Nm3 | Unknown | 2010-03-16 | Not Specified | EPA method 29
XX-IC-2010 | 2010 Utility HAPs Information Collection Request | Comanche 470_Unit 2 | NOx: Unspecified, PM: FFr, SO2: FGDsd, Hg: ACSI | Coal-Fired Boilers | 365 |  | Public Service Company of Colorado | subbituminous | Northern Great Plains | Powder River Basin | Wall-fired | Front wall-fired boiler. | 2 |  | 0.204 | 0.0002497 | mg/Nm3 | Unknown | 2010-03-17 | Not Specified | EPA method 29
XX-IC-2010 | 2010 Utility HAPs Information Collection Request | Comanche 470_Unit 2 | NOx: Unspecified, PM: FFr, SO2: FGDsd, Hg: ACSI | Coal-Fired Boilers | 365 |  | Public Service Company of Colorado | subbituminous | Northern Great Plains | Powder River Basin | Wall-fired | Front wall-fired boiler. | 3 |  | 0.272 | 0.0003391 | mg/Nm3 | Unknown | 2010-03-19 | Not Specified | EPA method 29
XX-IC-2010 | 2010 Utility HAPs Information Collection Request | Conesville 2840_CV-3 | NOx: Unspecified, PM: ESPc(Without Conditioning) | Coal-Fired Boilers | 165 |  | Columbus Southern Power Company | bituminous | Eastern | WV, OH | Wall-fired | Front wall-fired boiler. | 1 |  | 135 | 0.139 | mg/Nm3 | Unknown | 2010-06-28 | Not Specified | EPA method 29
XX-IC-2010 | 2010 Utility HAPs Information Collection Request | Conesville 2840_CV-3 | NOx: Unspecified, PM: ESPc(Without Conditioning) | Coal-Fired Boilers | 165 |  | Columbus Southern Power Company | bituminous | Eastern | WV, OH | Wall-fired | Front wall-fired boiler. | 2 |  | 100 | 0.1021 | mg/Nm3 | Unknown | 2010-06-29 | Not Specified | EPA method 29
XX-IC-2010 | 2010 Utility HAPs Information Collection Request | Conesville 2840_CV-3 | NOx: Unspecified, PM: ESPc(Without Conditioning) | Coal-Fired Boilers | 165 |  | Columbus Southern Power Company | bituminous | Eastern | WV, OH | Wall-fired | Front wall-fired boiler. | 3 |  | 114 | 0.1162 | mg/Nm3 | Unknown | 2010-06-30 | Not Specified | EPA method 29
XX-IC-2010 | 2010 Utility HAPs Information Collection Request | Consumers Energy - J.H. Campbell 1710_JHC1-Conf | NOx: Unspecified, PM: ESPc(Without Conditioning) | Coal-Fired Boilers | 274 |  | Consumers Energy Co, et.al | subbituminous | Northern Great Plains | Powder River Basin | Tangential |  | 1 |  | 22.4 | 0.02645 | mg/Nm3 | Unknown | 2010-06-02 | Not Specified | EPA method 29
XX-IC-2010 | 2010 Utility HAPs Information Collection Request | Consumers Energy - J.H. Campbell 1710_JHC1-Conf | NOx: Unspecified, PM: ESPc(Without Conditioning) | Coal-Fired Boilers | 274 |  | Consumers Energy Co, et.al | subbituminous | Northern Great Plains | Powder River Basin | Tangential |  | 2 |  | 25.7 | 0.03087 | mg/Nm3 | Unknown | 2010-06-03 | Not Specified | EPA method 29
XX-IC-2010 | 2010 Utility HAPs Information Collection Request | Consumers Energy - J.H. Campbell 1710_JHC1-Conf | NOx: Unspecified, PM: ESPc(Without Conditioning) | Coal-Fired Boilers | 274 |  | Consumers Energy Co, et.al | subbituminous | Northern Great Plains | Powder River Basin | Tangential |  | 3 |  | 23.1 | 0.02848 | mg/Nm3 | Unknown | 2010-06-03 | Not Specified | EPA method 29
XX-IC-2010 | 2010 Utility HAPs Information Collection Request | Consumers Energy - J.H. Campbell 1710_JHC2-Conf | NOx: Unspecified, PM: ESPc(With Conditioning) | Coal-Fired Boilers | 374 |  | Consumers Energy Co, et.al | subbit/bit | Northern Great Plains, Eastern | Powder River Basin, WV | Wall-fired | Front wall-fired boiler. | 1 |  | 22.4 | 0.02645 | mg/Nm3 | Unknown | 2010-06-02 | Not Specified | EPA method 29
XX-IC-2010 | 2010 Utility HAPs Information Collection Request | Consumers Energy - J.H. Campbell 1710_JHC2-Conf | NOx: Unspecified, PM: ESPc(With Conditioning) | Coal-Fired Boilers | 374 |  | Consumers Energy Co, et.al | subbit/bit | Northern Great Plains, Eastern | Powder River Basin, WV | Wall-fired | Front wall-fired boiler. | 2 |  | 25.7 | 0.03087 | mg/Nm3 | Unknown | 2010-06-03 | Not Specified | EPA method 29
XX-IC-2010 | 2010 Utility HAPs Information Collection Request | Consumers Energy - J.H. Campbell 1710_JHC2-Conf | NOx: Unspecified, PM: ESPc(With Conditioning) | Coal-Fired Boilers | 374 |  | Consumers Energy Co, et.al | subbit/bit | Northern Great Plains, Eastern | Powder River Basin, WV | Wall-fired | Front wall-fired boiler. | 3 |  | 23.1 | 0.02848 | mg/Nm3 | Unknown | 2010-06-03 | Not Specified | EPA method 29
XX-IC-2010 | 2010 Utility HAPs Information Collection Request | Cope 7210_COP001 | NOx: SCR, PM: FF, SO2: FGDsd | Coal-Fired Boilers | 441 |  | South Carolina Electric & Gas | bituminous | Eastern | KY, WV | Tangential |  | 1 |  | 0.125 | 0.0001511 | mg/Nm3 | Unknown | 2010-06-08 | Not Specified | EPA method 29
XX-IC-2010 | 2010 Utility HAPs Information Collection Request | Cope 7210_COP001 | NOx: SCR, PM: FF, SO2: FGDsd | Coal-Fired Boilers | 441 |  | South Carolina Electric & Gas | bituminous | Eastern | KY, WV | Tangential |  | 2 | < | 0.114 | 0.0001377 | mg/Nm3 | Unknown | 2010-06-08 | Not Specified | EPA method 29
XX-IC-2010 | 2010 Utility HAPs Information Collection Request | Cope 7210_COP001 | NOx: SCR, PM: FF, SO2: FGDsd | Coal-Fired Boilers | 441 |  | South Carolina Electric & Gas | bituminous | Eastern | KY, WV | Tangential |  | 3 | < | 0.115 | 0.000138 | mg/Nm3 | Unknown | 2010-06-08 | Not Specified | EPA method 29
XX-IC-2010 | 2010 Utility HAPs Information Collection Request | Craig 6021_C1 | NOx: Unspecified, PM: FFp, SO2: FGDw(Spray,Forced ox) | Coal-Fired Boilers | 456 |  | Tri-State Generation and Transmission Association | subbituminous | Rocky Mountain | Green River (CO) | Wall-fired | Opposed wall-fired boiler. | 1 |  | 1.52 | 0.001778 | mg/Nm3 | Unknown | 2010-05-10 | Not Specified | EPA method 29
XX-IC-2010 | 2010 Utility HAPs Information Collection Request | Craig 6021_C1 | NOx: Unspecified, PM: FFp, SO2: FGDw(Spray,Forced ox) | Coal-Fired Boilers | 456 |  | Tri-State Generation and Transmission Association | subbituminous | Rocky Mountain | Green River (CO) | Wall-fired | Opposed wall-fired boiler. | 2 |  | 1.71 | 0.002079 | mg/Nm3 | Unknown | 2010-05-10 | Not Specified | EPA method 29
XX-IC-2010 | 2010 Utility HAPs Information Collection Request | Craig 6021_C1 | NOx: Unspecified, PM: FFp, SO2: FGDw(Spray,Forced ox) | Coal-Fired Boilers | 456 |  | Tri-State Generation and Transmission Association | subbituminous | Rocky Mountain | Green River (CO) | Wall-fired | Opposed wall-fired boiler. | 3 |  | 2.96 | 0.003559 | mg/Nm3 | Unknown | 2010-05-11 | Not Specified | EPA method 29
XX-IC-2010 | 2010 Utility HAPs Information Collection Request | Craig 6021_C2 | NOx: Unspecified, PM: FFp, SO2: FGDw(Spray,Forced ox) | Coal-Fired Boilers | 456 |  | Tri-State Generation and Transmission Association | subbituminous | Rocky Mountain | Green River (CO) | Wall-fired | Opposed wall-fired boiler. | 1 |  | 1.29 | 0.001558 | mg/Nm3 | Unknown | 2010-05-04 | Not Specified | EPA method 29
XX-IC-2010 | 2010 Utility HAPs Information Collection Request | Craig 6021_C2 | NOx: Unspecified, PM: FFp, SO2: FGDw(Spray,Forced ox) | Coal-Fired Boilers | 456 |  | Tri-State Generation and Transmission Association | subbituminous | Rocky Mountain | Green River (CO) | Wall-fired | Opposed wall-fired boiler. | 2 | < | 0.686 | 0.0008038 | mg/Nm3 | Unknown | 2010-05-05 | Not Specified | EPA method 29
XX-IC-2010 | 2010 Utility HAPs Information Collection Request | Craig 6021_C2 | NOx: Unspecified, PM: FFp, SO2: FGDw(Spray,Forced ox) | Coal-Fired Boilers | 456 |  | Tri-State Generation and Transmission Association | subbituminous | Rocky Mountain | Green River (CO) | Wall-fired | Opposed wall-fired boiler. | 3 |  | 0.818 | 0.0009862 | mg/Nm3 | Unknown | 2010-05-07 | Not Specified | EPA method 29
XX-IC-2010 | 2010 Utility HAPs Information Collection Request | Crist 641_Unit 4 | NOx: SNCR, PM: ESPhc(Without Conditioning), SO2: FGDw(Spray) | Coal-Fired Boilers | 82 |  | Gulf Power Company | bituminous | Eastern | WV | Tangential |  | 1 |  | 11.6 | 0.01274 | mg/Nm3 | Unknown | 2010-04-27 | Not Specified | EPA method 29
XX-IC-2010 | 2010 Utility HAPs Information Collection Request | Crist 641_Unit 4 | NOx: SNCR, PM: ESPhc(Without Conditioning), SO2: FGDw(Spray) | Coal-Fired Boilers | 82 |  | Gulf Power Company | bituminous | Eastern | WV | Tangential |  | 2 |  | 14.3 | 0.01451 | mg/Nm3 | Unknown | 2010-04-28 | Not Specified | EPA method 29
XX-IC-2010 | 2010 Utility HAPs Information Collection Request | Crist 641_Unit 4 | NOx: SNCR, PM: ESPhc(Without Conditioning), SO2: FGDw(Spray) | Coal-Fired Boilers | 82 |  | Gulf Power Company | bituminous | Eastern | WV | Tangential |  | 3 |  | 17.2 | 0.0176 | mg/Nm3 | Unknown | 2010-04-28 | Not Specified | EPA method 29
XX-IC-2010 | 2010 Utility HAPs Information Collection Request | Crist 641_Unit 5 | NOx: SNCR, PM: ESPhc(Without Conditioning), SO2: FGDw(Spray), SO3: SI | Coal-Fired Boilers | 82 |  | Gulf Power Company | bituminous | Eastern | WV | Tangential |  | 1 |  | 11.6 | 0.01274 | mg/Nm3 | Unknown | 2010-04-27 | Not Specified | EPA method 29
XX-IC-2010 | 2010 Utility HAPs Information Collection Request | Crist 641_Unit 5 | NOx: SNCR, PM: ESPhc(Without Conditioning), SO2: FGDw(Spray), SO3: SI | Coal-Fired Boilers | 82 |  | Gulf Power Company | bituminous | Eastern | WV | Tangential |  | 2 |  | 14.3 | 0.01451 | mg/Nm3 | Unknown | 2010-04-28 | Not Specified | EPA method 29
XX-IC-2010 | 2010 Utility HAPs Information Collection Request | Crist 641_Unit 5 | NOx: SNCR, PM: ESPhc(Without Conditioning), SO2: FGDw(Spray), SO3: SI | Coal-Fired Boilers | 82 |  | Gulf Power Company | bituminous | Eastern | WV | Tangential |  | 3 |  | 17.2 | 0.0176 | mg/Nm3 | Unknown | 2010-04-28 | Not Specified | EPA method 29
XX-IC-2010 | 2010 Utility HAPs Information Collection Request | Crist 641_Unit 6 | NOx: SNCR, PM: ESPc(Without Conditioning), SO2: FGDw(Spray) | Coal-Fired Boilers | 320 |  | Gulf Power Company | bituminous | Eastern | WV | Wall-fired | Front wall-fired boiler. | 1 |  | 11.6 | 0.01274 | mg/Nm3 | Unknown | 2010-04-27 | Not Specified | EPA method 29
XX-IC-2010 | 2010 Utility HAPs Information Collection Request | Crist 641_Unit 6 | NOx: SNCR, PM: ESPc(Without Conditioning), SO2: FGDw(Spray) | Coal-Fired Boilers | 320 |  | Gulf Power Company | bituminous | Eastern | WV | Wall-fired | Front wall-fired boiler. | 2 |  | 14.3 | 0.01451 | mg/Nm3 | Unknown | 2010-04-28 | Not Specified | EPA method 29
XX-IC-2010 | 2010 Utility HAPs Information Collection Request | Crist 641_Unit 6 | NOx: SNCR, PM: ESPc(Without Conditioning), SO2: FGDw(Spray) | Coal-Fired Boilers | 320 |  | Gulf Power Company | bituminous | Eastern | WV | Wall-fired | Front wall-fired boiler. | 3 |  | 17.2 | 0.0176 | mg/Nm3 | Unknown | 2010-04-28 | Not Specified | EPA method 29
XX-IC-2010 | 2010 Utility HAPs Information Collection Request | Crist 641_Unit 7 | NOx: SCR, PM: ESPc(Without Conditioning), SO2: FGDw(Spray) | Coal-Fired Boilers | 500 |  | Gulf Power Company | bituminous | Eastern | WV | Wall-fired | Front wall-fired boiler. | 1 |  | 11.6 | 0.01274 | mg/Nm3 | Unknown | 2010-04-27 | Not Specified | EPA method 29
XX-IC-2010 | 2010 Utility HAPs Information Collection Request | Crist 641_Unit 7 | NOx: SCR, PM: ESPc(Without Conditioning), SO2: FGDw(Spray) | Coal-Fired Boilers | 500 |  | Gulf Power Company | bituminous | Eastern | WV | Wall-fired | Front wall-fired boiler. | 2 |  | 14.3 | 0.01451 | mg/Nm3 | Unknown | 2010-04-28 | Not Specified | EPA method 29
XX-IC-2010 | 2010 Utility HAPs Information Collection Request | Crist 641_Unit 7 | NOx: SCR, PM: ESPc(Without Conditioning), SO2: FGDw(Spray) | Coal-Fired Boilers | 500 |  | Gulf Power Company | bituminous | Eastern | WV | Wall-fired | Front wall-fired boiler. | 3 |  | 17.2 | 0.0176 | mg/Nm3 | Unknown | 2010-04-28 | Not Specified | EPA method 29
XX-IC-2010 | 2010 Utility HAPs Information Collection Request | Cross 130_C1 | NOx: SCR, PM: ESPc(Without Conditioning), SO2: FGDw(Spray,Forced ox) | Coal-Fired Boilers | 610 |  | South Carolina Public Service Authority | bituminous | Eastern | IL, KY, WV, PA | Wall-fired | Opposed wall-fired boiler. | 1 |  | 38.3 | 0.04149 | mg/Nm3 | Unknown | 2010-05-04 | Not Specified | EPA method 29 |  |  |  | Low temperature during M29
XX-IC-2010 | 2010 Utility HAPs Information Collection Request | Cross 130_C1 | NOx: SCR, PM: ESPc(Without Conditioning), SO2: FGDw(Spray,Forced ox) | Coal-Fired Boilers | 610 |  | South Carolina Public Service Authority | bituminous | Eastern | IL, KY, WV, PA | Wall-fired | Opposed wall-fired boiler. | 2 |  | 38.1 | 0.04086 | mg/Nm3 | Unknown | 2010-05-04 | Not Specified | EPA method 29 |  |  |  | Low temperature during M29
XX-IC-2010 | 2010 Utility HAPs Information Collection Request | Cross 130_C1 | NOx: SCR, PM: ESPc(Without Conditioning), SO2: FGDw(Spray,Forced ox) | Coal-Fired Boilers | 610 |  | South Carolina Public Service Authority | bituminous | Eastern | IL, KY, WV, PA | Wall-fired | Opposed wall-fired boiler. | 3 |  | 58.9 | 0.06261 | mg/Nm3 | Unknown | 2010-05-04 | Not Specified | EPA method 29 |  |  |  | Low temperature during M29
XX-IC-2010 | 2010 Utility HAPs Information Collection Request | Cross 130_C3 | NOx: SCR, PM: ESPc(Without Conditioning), SO2: FGDw(Spray,Forced ox) | Coal-Fired Boilers | 625 |  | South Carolina Public Service Authority | bituminous | Eastern | IL, KY, WV, PA | Tangential |  | 1 |  | 32.9 | 0.04535 | mg/Nm3 | Unknown | 2010-06-18 | Not Specified | EPA method 29 |  |  |  | Front Half= 48.8; Back Half=125
XX-IC-2010 | 2010 Utility HAPs Information Collection Request | Cross 130_C3 | NOx: SCR, PM: ESPc(Without Conditioning), SO2: FGDw(Spray,Forced ox) | Coal-Fired Boilers | 625 |  | South Carolina Public Service Authority | bituminous | Eastern | IL, KY, WV, PA | Tangential |  | 2 |  | 25.9 | 0.03557 | mg/Nm3 | Unknown | 2010-06-18 | Not Specified | EPA method 29 |  |  |  | Front Half= 13.7; Back Half=123
XX-IC-2010 | 2010 Utility HAPs Information Collection Request | Cross 130_C3 | NOx: SCR, PM: ESPc(Without Conditioning), SO2: FGDw(Spray,Forced ox) | Coal-Fired Boilers | 625 |  | South Carolina Public Service Authority | bituminous | Eastern | IL, KY, WV, PA | Tangential |  | 3 |  | 20.3 | 0.02794 | mg/Nm3 | Unknown | 2010-06-18 | Not Specified | EPA method 29 |  |  |  | Front Half= 18.5; Back Half=88.8
XX-IC-2010 | 2010 Utility HAPs Information Collection Request | Cross 130_C4 | NOx: SCR, PM: ESPc(Without Conditioning), SO2: FGDw(Spray) | Coal-Fired Boilers | 625 |  | South Carolina Public Service Authority | bituminous | Eastern | IL, KY, WV, PA | Tangential |  | 1 |  | 27.3 | 0.03509 | mg/Nm3 | Unknown | 2010-05-25 | Not Specified | EPA method 29 |  |  |  | Front Half= 43.9; Back Half=95.1
XX-IC-2010 | 2010 Utility HAPs Information Collection Request | Cross 130_C4 | NOx: SCR, PM: ESPc(Without Conditioning), SO2: FGDw(Spray) | Coal-Fired Boilers | 625 |  | South Carolina Public Service Authority | bituminous | Eastern | IL, KY, WV, PA | Tangential |  | 2 |  | 27.1 | 0.03473 | mg/Nm3 | Unknown | 2010-05-25 | Not Specified | EPA method 29 |  |  |  | Front Half=61.8; Back Half=68.9
XX-IC-2010 | 2010 Utility HAPs Information Collection Request | Cross 130_C4 | NOx: SCR, PM: ESPc(Without Conditioning), SO2: FGDw(Spray) | Coal-Fired Boilers | 625 |  | South Carolina Public Service Authority | bituminous | Eastern | IL, KY, WV, PA | Tangential |  | 3 |  | 40.9 | 0.05275 | mg/Nm3 | Unknown | 2010-05-25 | Not Specified | EPA method 29 |  |  |  | Front Half= 98.9; Back Half=111
XX-IC-2010 | 2010 Utility HAPs Information Collection Request | Crystal River Power Plant 628_CryR_Cfg_1 | NOx: Unspecified, PM: ESPc(Without Conditioning) | Coal-Fired Boilers | 400 |  | Progress Energy Florida, Inc. | bituminous | Eastern | KY, WV | Tangential |  | 1 |  | 73.1 | 0.09675 | mg/Nm3 | Unknown | 2010-03-23 | Not Specified | EPA method 29 |  |  |  | No calibration data from lab was received to validate data. No duplicates performed as required by method. DL is higher than typical due to matrix interference.
XX-IC-2010 | 2010 Utility HAPs Information Collection Request | Crystal River Power Plant 628_CryR_Cfg_1 | NOx: Unspecified, PM: ESPc(Without Conditioning) | Coal-Fired Boilers | 400 |  | Progress Energy Florida, Inc. | bituminous | Eastern | KY, WV | Tangential |  | 2 |  | 130 | 0.1722 | mg/Nm3 | Unknown | 2010-03-23 | Not Specified | EPA method 29 |  |  |  | No calibration data from lab was received to validate data. No duplicates performed as required by method. DL is higher than typical due to matrix interference.
XX-IC-2010 | 2010 Utility HAPs Information Collection Request | Crystal River Power Plant 628_CryR_Cfg_1 | NOx: Unspecified, PM: ESPc(Without Conditioning) | Coal-Fired Boilers | 400 |  | Progress Energy Florida, Inc. | bituminous | Eastern | KY, WV | Tangential |  | 3 |  | 151 | 0.1949 | mg/Nm3 | Unknown | 2010-03-23 | Not Specified | EPA method 29 |  |  |  | No calibration data from lab was received to validate data. No duplicates performed as required by method. DL is higher than typical due to matrix interference.
XX-IC-2010 | 2010 Utility HAPs Information Collection Request | Dale Station 1385_03 | NOx: Unspecified, PM: ESPc(With Conditioning) | Coal-Fired Boilers | 80 |  | East KY Power Coop, Inc | bituminous | Eastern | KY | Wall-fired | Front wall-fired boiler. | 1 |  | 127 | 0.1372 | mg/Nm3 | Unknown | 2010-04-06 | Not Specified | EPA method 29
XX-IC-2010 | 2010 Utility HAPs Information Collection Request | Dale Station 1385_03 | NOx: Unspecified, PM: ESPc(With Conditioning) | Coal-Fired Boilers | 80 |  | East KY Power Coop, Inc | bituminous | Eastern | KY | Wall-fired | Front wall-fired boiler. | 2 |  | 144 | 0.1537 | mg/Nm3 | Unknown | 2010-04-06 | Not Specified | EPA method 29
XX-IC-2010 | 2010 Utility HAPs Information Collection Request | Dale Station 1385_03 | NOx: Unspecified, PM: ESPc(With Conditioning) | Coal-Fired Boilers | 80 |  | East KY Power Coop, Inc | bituminous | Eastern | KY | Wall-fired | Front wall-fired boiler. | 3 |  | 136 | 0.1472 | mg/Nm3 | Unknown | 2010-04-07 | Not Specified | EPA method 29
XX-IC-2010 | 2010 Utility HAPs Information Collection Request | Dallman 963_34 | NOx: SCR, PM: FFp, SO2: FGDw(Packed,Forced ox), SO3: ESPw | Coal-Fired Boilers | 229 |  | City Water, Light and Power, City of Springfield | bituminous | Interior(East, North) | IL | Wall-fired | Opposed wall-fired boiler. | 1 | < | 1.95 | 0.002337 | mg/Nm3 | Unknown | 2010-06-29 | Not Specified | EPA method 29
XX-IC-2010 | 2010 Utility HAPs Information Collection Request | Dallman 963_34 | NOx: SCR, PM: FFp, SO2: FGDw(Packed,Forced ox), SO3: ESPw | Coal-Fired Boilers | 229 |  | City Water, Light and Power, City of Springfield | bituminous | Interior(East, North) | IL | Wall-fired | Opposed wall-fired boiler. | 2 | < | 1.4 | 0.001678 | mg/Nm3 | Unknown | 2010-06-29 | Not Specified | EPA method 29
XX-IC-2010 | 2010 Utility HAPs Information Collection Request | Dallman 963_34 | NOx: SCR, PM: FFp, SO2: FGDw(Packed,Forced ox), SO3: ESPw | Coal-Fired Boilers | 229 |  | City Water, Light and Power, City of Springfield | bituminous | Interior(East, North) | IL | Wall-fired | Opposed wall-fired boiler. | 3 | < | 1.15 | 0.001378 | mg/Nm3 | Unknown | 2010-06-30 | Not Specified | EPA method 29
XX-IC-2010 | 2010 Utility HAPs Information Collection Request | Duck Creek 6016_001 | NOx: SCR, PM: ESPc(Without Conditioning), SO2: FGDw(Spray,Inhibited) | Coal-Fired Boilers | 400 |  | Ameren Energy Generating Company | subbit/bit | Northern Great Plains, Interior(East, No | Powder River Basin, IL | Wall-fired |  | 1 |  | 11.8 | 0.01471 | mg/Nm3 | Unknown | 2010-06-08 | Not Specified | EPA method 29
XX-IC-2010 | 2010 Utility HAPs Information Collection Request | Duck Creek 6016_001 | NOx: SCR, PM: ESPc(Without Conditioning), SO2: FGDw(Spray,Inhibited) | Coal-Fired Boilers | 400 |  | Ameren Energy Generating Company | subbit/bit | Northern Great Plains, Interior(East, No | Powder River Basin, IL | Wall-fired |  | 2 |  | 10 | 0.01278 | mg/Nm3 | Unknown | 2010-06-09 | Not Specified | EPA method 29
XX-IC-2010 | 2010 Utility HAPs Information Collection Request | Duck Creek 6016_001 | NOx: SCR, PM: ESPc(Without Conditioning), SO2: FGDw(Spray,Inhibited) | Coal-Fired Boilers | 400 |  | Ameren Energy Generating Company | subbit/bit | Northern Great Plains, Interior(East, No | Powder River Basin, IL | Wall-fired |  | 3 |  | 4.35 | 0.0053 | mg/Nm3 | Unknown | 2010-06-10 | Not Specified | EPA method 29
XX-IC-2010 | 2010 Utility HAPs Information Collection Request | Dunkirk Generating Plant 2554_1 | NOx: SNCR, PM: FF, SO3: SI | Coal-Fired Boilers | 85 |  | Dunkirk Power LLC | subbituminous | Northern Great Plains | Powder River Basin | Tangential |  | 1 |  | 1.39 | 0.001684 | mg/Nm3 | Unknown | 2010-04-15 | Not Specified | EPA method 29
XX-IC-2010 | 2010 Utility HAPs Information Collection Request | Dunkirk Generating Plant 2554_1 | NOx: SNCR, PM: FF, SO3: SI | Coal-Fired Boilers | 85 |  | Dunkirk Power LLC | subbituminous | Northern Great Plains | Powder River Basin | Tangential |  | 2 | < | 1.13 | 0.001384 | mg/Nm3 | Unknown | 2010-04-15 | Not Specified | EPA method 29
XX-IC-2010 | 2010 Utility HAPs Information Collection Request | Dunkirk Generating Plant 2554_1 | NOx: SNCR, PM: FF, SO3: SI | Coal-Fired Boilers | 85 |  | Dunkirk Power LLC | subbituminous | Northern Great Plains | Powder River Basin | Tangential |  | 3 | < | 1.13 | 0.001419 | mg/Nm3 | Unknown | 2010-04-15 | Not Specified | EPA method 29
XX-IC-2010 | 2010 Utility HAPs Information Collection Request | Dunkirk Generating Plant 2554_4 | NOx: SNCR, PM: FF, SO3: SI | Coal-Fired Boilers | 195 |  | Dunkirk Power LLC | subbituminous | Northern Great Plains | Powder River Basin | Tangential |  | 1 |  | 1.39 | 0.001638 | mg/Nm3 | Unknown | 2010-04-22 | Not Specified | EPA method 29
XX-IC-2010 | 2010 Utility HAPs Information Collection Request | Dunkirk Generating Plant 2554_4 | NOx: SNCR, PM: FF, SO3: SI | Coal-Fired Boilers | 195 |  | Dunkirk Power LLC | subbituminous | Northern Great Plains | Powder River Basin | Tangential |  | 2 | < | 1.2 | 0.00138 | mg/Nm3 | Unknown | 2010-04-22 | Not Specified | EPA method 29
XX-IC-2010 | 2010 Utility HAPs Information Collection Request | Dunkirk Generating Plant 2554_4 | NOx: SNCR, PM: FF, SO3: SI | Coal-Fired Boilers | 195 |  | Dunkirk Power LLC | subbituminous | Northern Great Plains | Powder River Basin | Tangential |  | 3 | < | 1.38 | 0.001682 | mg/Nm3 | Unknown | 2010-04-22 | Not Specified | EPA method 29
XX-IC-2010 | 2010 Utility HAPs Information Collection Request | Eagle Valley 991_6 | NOx: Unspecified, PM: ESPc(Without Conditioning) | Coal-Fired Boilers | 105 |  | Indianapolis Power & Light Company | bituminous | Interior(East, North) | IL, IN | Tangential |  | 1 |  | 83.9 | 0.09401 | mg/Nm3 | Unknown | 2010-05-11 | Not Specified | EPA method 29
XX-IC-2010 | 2010 Utility HAPs Information Collection Request | Eagle Valley 991_6 | NOx: Unspecified, PM: ESPc(Without Conditioning) | Coal-Fired Boilers | 105 |  | Indianapolis Power & Light Company | bituminous | Interior(East, North) | IL, IN | Tangential |  | 2 |  | 95.9 | 0.1009 | mg/Nm3 | Unknown | 2010-05-11 | Not Specified | EPA method 29
XX-IC-2010 | 2010 Utility HAPs Information Collection Request | Eagle Valley 991_6 | NOx: Unspecified, PM: ESPc(Without Conditioning) | Coal-Fired Boilers | 105 |  | Indianapolis Power & Light Company | bituminous | Interior(East, North) | IL, IN | Tangential |  | 3 |  | 81.5 | 0.08641 | mg/Nm3 | Unknown | 2010-05-12 | Not Specified | EPA method 29
XX-IC-2010 | 2010 Utility HAPs Information Collection Request | East Bend Station 6018_2 | NOx: SCR, PM: ESPh(With Conditioning), SO2: FGDw(Spray,Natural), SO3: SI | Coal-Fired Boilers | 650 |  | Duke Energy Kentucky | bituminous | Eastern, Interior(East, North) | KY, OH, WV | Wall-fired | Front wall-fired boiler. | 1 |  | 59.3 | 0.06314 | mg/Nm3 | Unknown | 2010-07-15 | Not Specified | EPA method 29
XX-IC-2010 | 2010 Utility HAPs Information Collection Request | East Bend Station 6018_2 | NOx: SCR, PM: ESPh(With Conditioning), SO2: FGDw(Spray,Natural), SO3: SI | Coal-Fired Boilers | 650 |  | Duke Energy Kentucky | bituminous | Eastern, Interior(East, North) | KY, OH, WV | Wall-fired | Front wall-fired boiler. | 2 |  | 47.7 | 0.05075 | mg/Nm3 | Unknown | 2010-07-15 | Not Specified | EPA method 29
XX-IC-2010 | 2010 Utility HAPs Information Collection Request | East Bend Station 6018_2 | NOx: SCR, PM: ESPh(With Conditioning), SO2: FGDw(Spray,Natural), SO3: SI | Coal-Fired Boilers | 650 |  | Duke Energy Kentucky | bituminous | Eastern, Interior(East, North) | KY, OH, WV | Wall-fired | Front wall-fired boiler. | 3 |  | 46.1 | 0.04894 | mg/Nm3 | Unknown | 2010-07-16 | Not Specified | EPA method 29
XX-IC-2010 | 2010 Utility HAPs Information Collection Request | Eastlake 2837_Unit 1 | NOx: Unspecified, PM: ESPc(Without Conditioning) | Coal-Fired Boilers | 144 |  | First Energy Generation Corp. | subbit/bit | Northern Great Plains, Eastern | Powder River Basin, PA, WV | Tangential |  | 1 |  | 11.1 | 0.01084 | mg/Nm3 | Unknown | 2010-05-18 | Not Specified | EPA method 29
XX-IC-2010 | 2010 Utility HAPs Information Collection Request | Eastlake 2837_Unit 1 | NOx: Unspecified, PM: ESPc(Without Conditioning) | Coal-Fired Boilers | 144 |  | First Energy Generation Corp. | subbit/bit | Northern Great Plains, Eastern | Powder River Basin, PA, WV | Tangential |  | 2 |  | 8.85 | 0.008659 | mg/Nm3 | Unknown | 2010-05-19 | Not Specified | EPA method 29
XX-IC-2010 | 2010 Utility HAPs Information Collection Request | Eastlake 2837_Unit 1 | NOx: Unspecified, PM: ESPc(Without Conditioning) | Coal-Fired Boilers | 144 |  | First Energy Generation Corp. | subbit/bit | Northern Great Plains, Eastern | Powder River Basin, PA, WV | Tangential |  | 3 |  | 8.13 | 0.00806 | mg/Nm3 | Unknown | 2010-05-19 | Not Specified | EPA method 29
XX-IC-2010 | 2010 Utility HAPs Information Collection Request | Eastlake 2837_Unit 3 | NOx: SNCR, PM: ESPc(Without Conditioning) | Coal-Fired Boilers | 144 |  | First Energy Generation Corp. | subbit/bit | Northern Great Plains, Eastern | Powder River Basin, PA, WV | Tangential |  | 1 |  | 22.6 | 0.02182 | mg/Nm3 | Unknown | 2010-05-25 | Not Specified | EPA method 29
XX-IC-2010 | 2010 Utility HAPs Information Collection Request | Eastlake 2837_Unit 3 | NOx: SNCR, PM: ESPc(Without Conditioning) | Coal-Fired Boilers | 144 |  | First Energy Generation Corp. | subbit/bit | Northern Great Plains, Eastern | Powder River Basin, PA, WV | Tangential |  | 2 |  | 19 | 0.01866 | mg/Nm3 | Unknown | 2010-05-25 | Not Specified | EPA method 29
XX-IC-2010 | 2010 Utility HAPs Information Collection Request | Eastlake 2837_Unit 3 | NOx: SNCR, PM: ESPc(Without Conditioning) | Coal-Fired Boilers | 144 |  | First Energy Generation Corp. | subbit/bit | Northern Great Plains, Eastern | Powder River Basin, PA, WV | Tangential |  | 3 |  | 28 | 0.02678 | mg/Nm3 | Unknown | 2010-05-26 | Not Specified | EPA method 29
XX-IC-2010 | 2010 Utility HAPs Information Collection Request | Ebensburg Power Company 10603_EPC01 | NOx: Unspecified, PM: ESPc FFp | Coal-Fired Boilers | 58 |  | Babcock & Wilcox Ebensburg Power Inc. | waste unknown | Eastern | PA | Fluidized bed |  | 1 | < | 1.06 | 0.0015 | mg/Nm3 | Unknown | 2010-07-26 | Not Specified | EPA method 29
XX-IC-2010 | 2010 Utility HAPs Information Collection Request | Ebensburg Power Company 10603_EPC01 | NOx: Unspecified, PM: ESPc FFp | Coal-Fired Boilers | 58 |  | Babcock & Wilcox Ebensburg Power Inc. | waste unknown | Eastern | PA | Fluidized bed |  | 2 | < | 1.04 | 0.001507 | mg/Nm3 | Unknown | 2010-07-28 | Not Specified | EPA method 29
XX-IC-2010 | 2010 Utility HAPs Information Collection Request | Ebensburg Power Company 10603_EPC01 | NOx: Unspecified, PM: ESPc FFp | Coal-Fired Boilers | 58 |  | Babcock & Wilcox Ebensburg Power Inc. | waste unknown | Eastern | PA | Fluidized bed |  | 3 | < | 1.05 | 0.001493 | mg/Nm3 | Unknown | 2010-07-29 | Not Specified | EPA method 29
XX-IC-2010 | 2010 Utility HAPs Information Collection Request | Eddystone Generating Station 3161_Unit 2 | NOx: SNCR, PM: MC PS, SO2: FGDw(Spray,Natural) | Coal-Fired Boilers | 339 |  | Exelon Generation Company, LLC | bituminous | Eastern | WV, PA | Tangential |  | 1 |  | 10.4 | 0.01103 | mg/Nm3 | Unknown | 2010-06-29 | Not Specified | EPA method 29
XX-IC-2010 | 2010 Utility HAPs Information Collection Request | Eddystone Generating Station 3161_Unit 2 | NOx: SNCR, PM: MC PS, SO2: FGDw(Spray,Natural) | Coal-Fired Boilers | 339 |  | Exelon Generation Company, LLC | bituminous | Eastern | WV, PA | Tangential |  | 2 |  | 16.6 | 0.01729 | mg/Nm3 | Unknown | 2010-06-30 | Not Specified | EPA method 29
XX-IC-2010 | 2010 Utility HAPs Information Collection Request | Eddystone Generating Station 3161_Unit 2 | NOx: SNCR, PM: MC PS, SO2: FGDw(Spray,Natural) | Coal-Fired Boilers | 339 |  | Exelon Generation Company, LLC | bituminous | Eastern | WV, PA | Tangential |  | 3 |  | 13.8 | 0.01479 | mg/Nm3 | Unknown | 2010-07-01 | Not Specified | EPA method 29
XX-IC-2010 | 2010 Utility HAPs Information Collection Request | Elm Road Generating Station 56068_ERGS-B1 | NOx: SCR, PM: FFp, SO2: FGDw(Spray), SO3: ESPw | Coal-Fired Boilers | 677 |  | Wisconsin Electric Power Company | bituminous | Eastern | PA, WV | Wall-fired | Opposed wall-fired boiler. | 1 |  | 0.877 | 0.001262 | mg/Nm3 | Unknown | 2010-11-08 | Not Specified | EPA method 29
XX-IC-2010 | 2010 Utility HAPs Information Collection Request | Elm Road Generating Station 56068_ERGS-B1 | NOx: SCR, PM: FFp, SO2: FGDw(Spray), SO3: ESPw | Coal-Fired Boilers | 677 |  | Wisconsin Electric Power Company | bituminous | Eastern | PA, WV | Wall-fired | Opposed wall-fired boiler. | 2 |  | 0.625 | 0.0008993 | mg/Nm3 | Unknown | 2010-11-09 | Not Specified | EPA method 29
XX-IC-2010 | 2010 Utility HAPs Information Collection Request | Elm Road Generating Station 56068_ERGS-B1 | NOx: SCR, PM: FFp, SO2: FGDw(Spray), SO3: ESPw | Coal-Fired Boilers | 677 |  | Wisconsin Electric Power Company | bituminous | Eastern | PA, WV | Wall-fired | Opposed wall-fired boiler. | 3 |  | 1.43 | 0.00206 | mg/Nm3 | Unknown | 2010-11-09 | Not Specified | EPA method 29
XX-IC-2010 | 2010 Utility HAPs Information Collection Request | Elrama Power Plant 3098_ELR1-2 | NOx: SNCR, PM: MC ESPc(Without Conditioning), SO2: FGDw(Venturi,Inhibited) | Coal-Fired Boilers | 100 |  | Orion Power Midwest LP | bituminous | Eastern | PA | Vertical-fired |  | 1 |  | 9.48 | 0.01136 | mg/Nm3 | Unknown | 2010-04-21 | Not Specified | EPA method 29 |  |  |  | Results less than 5x blanks for the front half
XX-IC-2010 | 2010 Utility HAPs Information Collection Request | Elrama Power Plant 3098_ELR1-2 | NOx: SNCR, PM: MC ESPc(Without Conditioning), SO2: FGDw(Venturi,Inhibited) | Coal-Fired Boilers | 100 |  | Orion Power Midwest LP | bituminous | Eastern | PA | Vertical-fired |  | 2 |  | 12.5 | 0.01492 | mg/Nm3 | Unknown | 2010-04-22 | Not Specified | EPA method 29 |  |  |  | Results less than 5x blanks for the front half
XX-IC-2010 | 2010 Utility HAPs Information Collection Request | Elrama Power Plant 3098_ELR1-2 | NOx: SNCR, PM: MC ESPc(Without Conditioning), SO2: FGDw(Venturi,Inhibited) | Coal-Fired Boilers | 100 |  | Orion Power Midwest LP | bituminous | Eastern | PA | Vertical-fired |  | 3 |  | 3.34 | 0.004005 | mg/Nm3 | Unknown | 2010-04-22 | Not Specified | EPA method 29 |  |  |  | Results less than 5x blanks for the front half
XX-IC-2010 | 2010 Utility HAPs Information Collection Request | Elrama Power Plant 3098_ELR2-2 | NOx: SNCR, PM: MC ESPc(Without Conditioning), SO2: FGDw(Venturi,Inhibited) | Coal-Fired Boilers | 100 |  | Orion Power Midwest LP | bituminous | Eastern | PA | Vertical-fired |  | 1 |  | 9.48 | 0.01136 | mg/Nm3 | Unknown | 2010-04-21 | Not Specified | EPA method 29 |  |  |  | Results less than 5x blanks for the front half
XX-IC-2010 | 2010 Utility HAPs Information Collection Request | Elrama Power Plant 3098_ELR2-2 | NOx: SNCR, PM: MC ESPc(Without Conditioning), SO2: FGDw(Venturi,Inhibited) | Coal-Fired Boilers | 100 |  | Orion Power Midwest LP | bituminous | Eastern | PA | Vertical-fired |  | 2 |  | 12.5 | 0.01492 | mg/Nm3 | Unknown | 2010-04-22 | Not Specified | EPA method 29 |  |  |  | Results less than 5x blanks for the front half
XX-IC-2010 | 2010 Utility HAPs Information Collection Request | Elrama Power Plant 3098_ELR2-2 | NOx: SNCR, PM: MC ESPc(Without Conditioning), SO2: FGDw(Venturi,Inhibited) | Coal-Fired Boilers | 100 |  | Orion Power Midwest LP | bituminous | Eastern | PA | Vertical-fired |  | 3 |  | 3.34 | 0.004005 | mg/Nm3 | Unknown | 2010-04-22 | Not Specified | EPA method 29 |  |  |  | Results less than 5x blanks for the front half
XX-IC-2010 | 2010 Utility HAPs Information Collection Request | Elrama Power Plant 3098_ELR3-2 | NOx: SNCR, PM: MC ESPc(Without Conditioning), SO2: FGDw(Venturi,Inhibited) | Coal-Fired Boilers | 125 |  | Orion Power Midwest LP | bituminous | Eastern | PA | Vertical-fired |  | 1 |  | 9.48 | 0.01136 | mg/Nm3 | Unknown | 2010-04-21 | Not Specified | EPA method 29 |  |  |  | Results less than 5x blanks for the front half
XX-IC-2010 | 2010 Utility HAPs Information Collection Request | Elrama Power Plant 3098_ELR3-2 | NOx: SNCR, PM: MC ESPc(Without Conditioning), SO2: FGDw(Venturi,Inhibited) | Coal-Fired Boilers | 125 |  | Orion Power Midwest LP | bituminous | Eastern | PA | Vertical-fired |  | 2 |  | 12.5 | 0.01492 | mg/Nm3 | Unknown | 2010-04-22 | Not Specified | EPA method 29 |  |  |  | Results less than 5x blanks for the front half
XX-IC-2010 | 2010 Utility HAPs Information Collection Request | Elrama Power Plant 3098_ELR3-2 | NOx: SNCR, PM: MC ESPc(Without Conditioning), SO2: FGDw(Venturi,Inhibited) | Coal-Fired Boilers | 125 |  | Orion Power Midwest LP | bituminous | Eastern | PA | Vertical-fired |  | 3 |  | 3.34 | 0.004005 | mg/Nm3 | Unknown | 2010-04-22 | Not Specified | EPA method 29 |  |  |  | Results less than 5x blanks for the front half
XX-IC-2010 | 2010 Utility HAPs Information Collection Request | Elrama Power Plant 3098_ELR4-2 | NOx: SNCR, PM: MC ESPc(Without Conditioning), SO2: FGDw(Venturi,Inhibited) | Coal-Fired Boilers | 185 |  | Orion Power Midwest LP | bituminous | Eastern | PA | Wall-fired | Front wall-fired boiler. | 1 |  | 9.48 | 0.01136 | mg/Nm3 | Unknown | 2010-04-21 | Not Specified | EPA method 29 |  |  |  | Results less than 5x blanks for the front half
XX-IC-2010 | 2010 Utility HAPs Information Collection Request | Elrama Power Plant 3098_ELR4-2 | NOx: SNCR, PM: MC ESPc(Without Conditioning), SO2: FGDw(Venturi,Inhibited) | Coal-Fired Boilers | 185 |  | Orion Power Midwest LP | bituminous | Eastern | PA | Wall-fired | Front wall-fired boiler. | 2 |  | 12.5 | 0.01492 | mg/Nm3 | Unknown | 2010-04-22 | Not Specified | EPA method 29 |  |  |  | Results less than 5x blanks for the front half
XX-IC-2010 | 2010 Utility HAPs Information Collection Request | Elrama Power Plant 3098_ELR4-2 | NOx: SNCR, PM: MC ESPc(Without Conditioning), SO2: FGDw(Venturi,Inhibited) | Coal-Fired Boilers | 185 |  | Orion Power Midwest LP | bituminous | Eastern | PA | Wall-fired | Front wall-fired boiler. | 3 |  | 3.34 | 0.004005 | mg/Nm3 | Unknown | 2010-04-22 | Not Specified | EPA method 29 |  |  |  | Results less than 5x blanks for the front half
XX-IC-2010 | 2010 Utility HAPs Information Collection Request | Erickson Station 1832_001 | NOx: Unspecified, PM: ESP | Coal-Fired Boilers | 165 |  | City of Lansing, Board of Water & Light | subbituminous | Northern Great Plains | Powder River Basin | Wall-fired | Front wall-fired boiler. | 2 |  | 1.75 | 0.002183 | mg/Nm3 | Unknown | 2010-05-20 | Not Specified | EPA method 29
XX-IC-2010 | 2010 Utility HAPs Information Collection Request | Erickson Station 1832_001 | NOx: Unspecified, PM: ESP | Coal-Fired Boilers | 165 |  | City of Lansing, Board of Water & Light | subbituminous | Northern Great Plains | Powder River Basin | Wall-fired | Front wall-fired boiler. | 3 |  | 2.65 | 0.003468 | mg/Nm3 | Unknown | 2010-05-20 | Not Specified | EPA method 29
XX-IC-2010 | 2010 Utility HAPs Information Collection Request | Erickson Station 1832_001 | NOx: Unspecified, PM: ESP | Coal-Fired Boilers | 165 |  | City of Lansing, Board of Water & Light | subbituminous | Northern Great Plains | Powder River Basin | Wall-fired | Front wall-fired boiler. | 1 |  | 1.78 | 0.00229 | mg/Nm3 | Unknown | 2010-05-19 | Not Specified | EPA method 29
XX-IC-2010 | 2010 Utility HAPs Information Collection Request | Fair Station 1218_U2 | NOx: Unspecified, PM: ESPc(With Conditioning) | Coal-Fired Boilers | 44 |  | Central Iowa Power Cooperative | bituminous | Unknown | Unknown | Wall-fired | Front wall-fired boiler. | 1 |  | 39 | 0.05495 | mg/Nm3 | Unknown | 2010-08-03 | Not Specified | EPA method 29
XX-IC-2010 | 2010 Utility HAPs Information Collection Request | Fair Station 1218_U2 | NOx: Unspecified, PM: ESPc(With Conditioning) | Coal-Fired Boilers | 44 |  | Central Iowa Power Cooperative | bituminous | Unknown | Unknown | Wall-fired | Front wall-fired boiler. | 2 |  | 40.5 | 0.05456 | mg/Nm3 | Unknown | 2010-08-04 | Not Specified | EPA method 29
XX-IC-2010 | 2010 Utility HAPs Information Collection Request | Fair Station 1218_U2 | NOx: Unspecified, PM: ESPc(With Conditioning) | Coal-Fired Boilers | 44 |  | Central Iowa Power Cooperative | bituminous | Unknown | Unknown | Wall-fired | Front wall-fired boiler. | 3 |  | 43.4 | 0.05764 | mg/Nm3 | Unknown | 2010-08-05 | Not Specified | EPA method 29
XX-IC-2010 | 2010 Utility HAPs Information Collection Request | G G Allen 2718_3-2009-FGDIN | NOx: SNCR, PM: ESPc(With Conditioning), SO2: FGDw(Spray) | Coal-Fired Boilers | 282 |  | Duke Energy Corporation | bituminous | Eastern | KY, WV | Tangential |  | 1 |  | 15.2 | 0.01996 | mg/Nm3 | Unknown | 2010-03-19 | Not Specified | EPA method 29
XX-IC-2010 | 2010 Utility HAPs Information Collection Request | G G Allen 2718_3-2009-FGDIN | NOx: SNCR, PM: ESPc(With Conditioning), SO2: FGDw(Spray) | Coal-Fired Boilers | 282 |  | Duke Energy Corporation | bituminous | Eastern | KY, WV | Tangential |  | 2 |  | 29.7 | 0.03945 | mg/Nm3 | Unknown | 2010-03-20 | Not Specified | EPA method 29
XX-IC-2010 | 2010 Utility HAPs Information Collection Request | G G Allen 2718_3-2009-FGDIN | NOx: SNCR, PM: ESPc(With Conditioning), SO2: FGDw(Spray) | Coal-Fired Boilers | 282 |  | Duke Energy Corporation | bituminous | Eastern | KY, WV | Tangential |  | 3 |  | 26.3 | 0.03514 | mg/Nm3 | Unknown | 2010-03-20 | Not Specified | EPA method 29
XX-IC-2010 | 2010 Utility HAPs Information Collection Request | G G Allen 2718_4-2009-FGDIN | NOx: SNCR, PM: ESPc(With Conditioning), SO2: FGDw(Spray) | Coal-Fired Boilers | 297 |  | Duke Energy Corporation | bituminous | Eastern | KY, WV | Tangential |  | 1 |  | 15.2 | 0.01996 | mg/Nm3 | Unknown | 2010-03-19 | Not Specified | EPA method 29
XX-IC-2010 | 2010 Utility HAPs Information Collection Request | G G Allen 2718_4-2009-FGDIN | NOx: SNCR, PM: ESPc(With Conditioning), SO2: FGDw(Spray) | Coal-Fired Boilers | 297 |  | Duke Energy Corporation | bituminous | Eastern | KY, WV | Tangential |  | 2 |  | 29.7 | 0.03945 | mg/Nm3 | Unknown | 2010-03-20 | Not Specified | EPA method 29
XX-IC-2010 | 2010 Utility HAPs Information Collection Request | G G Allen 2718_4-2009-FGDIN | NOx: SNCR, PM: ESPc(With Conditioning), SO2: FGDw(Spray) | Coal-Fired Boilers | 297 |  | Duke Energy Corporation | bituminous | Eastern | KY, WV | Tangential |  | 3 |  | 26.3 | 0.03514 | mg/Nm3 | Unknown | 2010-03-20 | Not Specified | EPA method 29
XX-IC-2010 | 2010 Utility HAPs Information Collection Request | Gallatin 3403_2 | NOx: Unspecified, PM: ESPc(Without Conditioning) | Coal-Fired Boilers | 300 |  | Tennessee Valley Authority | subbituminous | Northern Great Plains | Powder River Basin | Tangential |  | 1 |  | 2.31 | 0.00241 | mg/Nm3 | Unknown | 2010-02-23 | Not Specified | EPA method 29 |  |  |  | Low sampling temperature; results less than 5x blanks
XX-IC-2010 | 2010 Utility HAPs Information Collection Request | Gallatin 3403_2 | NOx: Unspecified, PM: ESPc(Without Conditioning) | Coal-Fired Boilers | 300 |  | Tennessee Valley Authority | subbituminous | Northern Great Plains | Powder River Basin | Tangential |  | 2 |  | 4.13 | 0.004312 | mg/Nm3 | Unknown | 2010-02-24 | Not Specified | EPA method 29 |  |  |  | Low sampling temperature; results less than 5x blanks
XX-IC-2010 | 2010 Utility HAPs Information Collection Request | Gallatin 3403_2 | NOx: Unspecified, PM: ESPc(Without Conditioning) | Coal-Fired Boilers | 300 |  | Tennessee Valley Authority | subbituminous | Northern Great Plains | Powder River Basin | Tangential |  | 3 |  | 3.75 | 0.003898 | mg/Nm3 | Unknown | 2010-02-25 | Not Specified | EPA method 29 |  |  |  | Low sampling temperature; results less than 5x blanks
XX-IC-2010 | 2010 Utility HAPs Information Collection Request | Gerald Gentleman 6077_U1 | NOx: Unspecified, PM: FFr | Coal-Fired Boilers | 715 |  | Nebraska Public Power District | subbituminous | Northern Great Plains | Powder River Basin | Wall-fired | Opposed wall-fired boiler. | 1 | < | 1.22 | 0.001595 | mg/Nm3 | Unknown | 2010-03-20 | Not Specified | EPA method 29
XX-IC-2010 | 2010 Utility HAPs Information Collection Request | Gerald Gentleman 6077_U1 | NOx: Unspecified, PM: FFr | Coal-Fired Boilers | 715 |  | Nebraska Public Power District | subbituminous | Northern Great Plains | Powder River Basin | Wall-fired | Opposed wall-fired boiler. | 2 | < | 1.22 | 0.001592 | mg/Nm3 | Unknown | 2010-03-20 | Not Specified | EPA method 29
XX-IC-2010 | 2010 Utility HAPs Information Collection Request | Gerald Gentleman 6077_U1 | NOx: Unspecified, PM: FFr | Coal-Fired Boilers | 715 |  | Nebraska Public Power District | subbituminous | Northern Great Plains | Powder River Basin | Wall-fired | Opposed wall-fired boiler. | 3 | < | 1.1 | 0.001442 | mg/Nm3 | Unknown | 2010-03-21 | Not Specified | EPA method 29
XX-IC-2010 | 2010 Utility HAPs Information Collection Request | Gerald Gentleman 6077_U2 | NOx: Unspecified, PM: FFr | Coal-Fired Boilers | 750 |  | Nebraska Public Power District | subbituminous | Northern Great Plains | Powder River Basin | Wall-fired | Opposed wall-fired boiler. | 1 | < | 1.29 | 0.001566 | mg/Nm3 | Unknown | 2010-03-17 | Not Specified | EPA method 29
XX-IC-2010 | 2010 Utility HAPs Information Collection Request | Gerald Gentleman 6077_U2 | NOx: Unspecified, PM: FFr | Coal-Fired Boilers | 750 |  | Nebraska Public Power District | subbituminous | Northern Great Plains | Powder River Basin | Wall-fired | Opposed wall-fired boiler. | 2 | < | 1.32 | 0.00159 | mg/Nm3 | Unknown | 2010-03-17 | Not Specified | EPA method 29
XX-IC-2010 | 2010 Utility HAPs Information Collection Request | Gerald Gentleman 6077_U2 | NOx: Unspecified, PM: FFr | Coal-Fired Boilers | 750 |  | Nebraska Public Power District | subbituminous | Northern Great Plains | Powder River Basin | Wall-fired | Opposed wall-fired boiler. | 3 | < | 1.35 | 0.001642 | mg/Nm3 | Unknown | 2010-03-18 | Not Specified | EPA method 29
XX-IC-2010 | 2010 Utility HAPs Information Collection Request | Gibson 6113_1-2007-FGDIN | NOx: SCR, PM: ESPc(Without Conditioning), SO2: FGDw(Tray), SO3: SI | Coal-Fired Boilers | 661 |  | Duke Energy Indiana, Inc. | bituminous | Interior(East, North) | IL, IN | Wall-fired | Opposed wall-fired boiler. | 1 |  | 16 | 0.02035 | mg/Nm3 | Unknown | 2010-06-24 | Not Specified | EPA method 29
XX-IC-2010 | 2010 Utility HAPs Information Collection Request | Gibson 6113_1-2007-FGDIN | NOx: SCR, PM: ESPc(Without Conditioning), SO2: FGDw(Tray), SO3: SI | Coal-Fired Boilers | 661 |  | Duke Energy Indiana, Inc. | bituminous | Interior(East, North) | IL, IN | Wall-fired | Opposed wall-fired boiler. | 2 |  | 14.5 | 0.01835 | mg/Nm3 | Unknown | 2010-06-24 | Not Specified | EPA method 29
XX-IC-2010 | 2010 Utility HAPs Information Collection Request | Gibson 6113_1-2007-FGDIN | NOx: SCR, PM: ESPc(Without Conditioning), SO2: FGDw(Tray), SO3: SI | Coal-Fired Boilers | 661 |  | Duke Energy Indiana, Inc. | bituminous | Interior(East, North) | IL, IN | Wall-fired | Opposed wall-fired boiler. | 3 |  | 17.4 | 0.02212 | mg/Nm3 | Unknown | 2010-06-24 | Not Specified | EPA method 29
XX-IC-2010 | 2010 Utility HAPs Information Collection Request | Gibson 6113_2-2007-FGDIN | NOx: SCR, PM: ESPc(Without Conditioning), SO2: FGDw(Tray), SO3: SI | Coal-Fired Boilers | 661 |  | Duke Energy Indiana, Inc. | bituminous | Interior(East, North) | IL, IN | Wall-fired | Opposed wall-fired boiler. | 1 |  | 14.3 | 0.01769 | mg/Nm3 | Unknown | 2010-06-22 | Not Specified | EPA method 29
XX-IC-2010 | 2010 Utility HAPs Information Collection Request | Gibson 6113_2-2007-FGDIN | NOx: SCR, PM: ESPc(Without Conditioning), SO2: FGDw(Tray), SO3: SI | Coal-Fired Boilers | 661 |  | Duke Energy Indiana, Inc. | bituminous | Interior(East, North) | IL, IN | Wall-fired | Opposed wall-fired boiler. | 2 |  | 15.1 | 0.01885 | mg/Nm3 | Unknown | 2010-06-23 | Not Specified | EPA method 29
XX-IC-2010 | 2010 Utility HAPs Information Collection Request | Gibson 6113_2-2007-FGDIN | NOx: SCR, PM: ESPc(Without Conditioning), SO2: FGDw(Tray), SO3: SI | Coal-Fired Boilers | 661 |  | Duke Energy Indiana, Inc. | bituminous | Interior(East, North) | IL, IN | Wall-fired | Opposed wall-fired boiler. | 3 |  | 12.8 | 0.01608 | mg/Nm3 | Unknown | 2010-06-23 | Not Specified | EPA method 29
XX-IC-2010 | 2010 Utility HAPs Information Collection Request | Grant Town Power Plant 10151_GEN1 | NOx: SNCR, PM: FFp, SO2: FGDcfb | Coal-Fired Boilers | 95 |  | American Bituminous Power Partners LP | waste unknown | Eastern | WV | Fluidized bed |  | 1 | < | 1.84 | 0.002019 | mg/Nm3 | Unknown | 2010-06-08 | Not Specified | EPA method 29
XX-IC-2010 | 2010 Utility HAPs Information Collection Request | Grant Town Power Plant 10151_GEN1 | NOx: SNCR, PM: FFp, SO2: FGDcfb | Coal-Fired Boilers | 95 |  | American Bituminous Power Partners LP | waste unknown | Eastern | WV | Fluidized bed |  | 2 | < | 1.86 | 0.002033 | mg/Nm3 | Unknown | 2010-06-09 | Not Specified | EPA method 29 |  |  |  | Detection limit higher than method allows.
XX-IC-2010 | 2010 Utility HAPs Information Collection Request | Grant Town Power Plant 10151_GEN1 | NOx: SNCR, PM: FFp, SO2: FGDcfb | Coal-Fired Boilers | 95 |  | American Bituminous Power Partners LP | waste unknown | Eastern | WV | Fluidized bed |  | 3 | < | 1.83 | 0.002025 | mg/Nm3 | Unknown | 2010-06-10 | Not Specified | EPA method 29 |  |  |  | Detection limit higher than method allows.
XX-IC-2010 | 2010 Utility HAPs Information Collection Request | H L Spurlock Station 6041_Unit 01 | NOx: SCR, PM: ESPc(Without Conditioning), SO2: FGDw(Spray), SO3: ESPw | Coal-Fired Boilers | 344 |  | East KY Power | bituminous | Interior(East, North), Eastern | IL, KY, OH, WV | Wall-fired | Opposed wall-fired boiler. | 1 |  | 20.5 | 0.02214 | mg/Nm3 | Unknown | 2010-05-04 | Not Specified | EPA method 29
XX-IC-2010 | 2010 Utility HAPs Information Collection Request | H L Spurlock Station 6041_Unit 01 | NOx: SCR, PM: ESPc(Without Conditioning), SO2: FGDw(Spray), SO3: ESPw | Coal-Fired Boilers | 344 |  | East KY Power | bituminous | Interior(East, North), Eastern | IL, KY, OH, WV | Wall-fired | Opposed wall-fired boiler. | 2 |  | 5.51 | 0.005839 | mg/Nm3 | Unknown | 2010-05-04 | Not Specified | EPA method 29
XX-IC-2010 | 2010 Utility HAPs Information Collection Request | H L Spurlock Station 6041_Unit 01 | NOx: SCR, PM: ESPc(Without Conditioning), SO2: FGDw(Spray), SO3: ESPw | Coal-Fired Boilers | 344 |  | East KY Power | bituminous | Interior(East, North), Eastern | IL, KY, OH, WV | Wall-fired | Opposed wall-fired boiler. | 3 |  | 7.94 | 0.008347 | mg/Nm3 | Unknown | 2010-05-05 | Not Specified | EPA method 29
XX-IC-2010 | 2010 Utility HAPs Information Collection Request | H L Spurlock Station 6041_Unit 03 | NOx: SNCR, PM: FFp, SO2: FGDsd | Coal-Fired Boilers | 300 |  | East KY Power | bituminous | Interior(East, North), Eastern | IL, KY, OH, WV | Fluidized bed |  | 1 | < | 0.777 | 0.001072 | mg/Nm3 | Unknown | 2010-05-18 | Not Specified | EPA method 29
XX-IC-2010 | 2010 Utility HAPs Information Collection Request | H L Spurlock Station 6041_Unit 03 | NOx: SNCR, PM: FFp, SO2: FGDsd | Coal-Fired Boilers | 300 |  | East KY Power | bituminous | Interior(East, North), Eastern | IL, KY, OH, WV | Fluidized bed |  | 2 | < | 0.769 | 0.001054 | mg/Nm3 | Unknown | 2010-05-18 | Not Specified | EPA method 29
XX-IC-2010 | 2010 Utility HAPs Information Collection Request | H L Spurlock Station 6041_Unit 03 | NOx: SNCR, PM: FFp, SO2: FGDsd | Coal-Fired Boilers | 300 |  | East KY Power | bituminous | Interior(East, North), Eastern | IL, KY, OH, WV | Fluidized bed |  | 3 | < | 0.764 | 0.001047 | mg/Nm3 | Unknown | 2010-05-19 | Not Specified | EPA method 29
XX-IC-2010 | 2010 Utility HAPs Information Collection Request | H L Spurlock Station 6041_Unit 04 | NOx: SNCR, PM: FFp, SO2: FGDsd | Coal-Fired Boilers | 300 |  | East KY Power | bituminous | Interior(East, North), Eastern | IL, KY, OH, WV | Fluidized bed |  | 1 |  | 1.37 | 0.001871 | mg/Nm3 | Unknown | 2010-03-22 | Not Specified | EPA method 29
XX-IC-2010 | 2010 Utility HAPs Information Collection Request | H L Spurlock Station 6041_Unit 04 | NOx: SNCR, PM: FFp, SO2: FGDsd | Coal-Fired Boilers | 300 |  | East KY Power | bituminous | Interior(East, North), Eastern | IL, KY, OH, WV | Fluidized bed |  | 2 |  | 1.03 | 0.001399 | mg/Nm3 | Unknown | 2010-03-22 | Not Specified | EPA method 29
XX-IC-2010 | 2010 Utility HAPs Information Collection Request | H L Spurlock Station 6041_Unit 04 | NOx: SNCR, PM: FFp, SO2: FGDsd | Coal-Fired Boilers | 300 |  | East KY Power | bituminous | Interior(East, North), Eastern | IL, KY, OH, WV | Fluidized bed |  | 3 | < | 0.851 | 0.001144 | mg/Nm3 | Unknown | 2010-03-23 | Not Specified | EPA method 29
XX-IC-2010 | 2010 Utility HAPs Information Collection Request | Hammond 708_Unit 1 | NOx: Unspecified, PM: ESPc(With Conditioning), SO2: FGDw(Spray), SO3: SI | Coal-Fired Boilers | 115 |  | Georgia Power | bituminous | Eastern | TN, VA, KY | Wall-fired | Front wall-fired boiler. | 1 |  | 12.3 | 0.01255 | mg/Nm3 | Unknown | 2010-02-02 | Not Specified | EPA method 29 |  |  |  | Run conducted at low temperature
XX-IC-2010 | 2010 Utility HAPs Information Collection Request | Hammond 708_Unit 1 | NOx: Unspecified, PM: ESPc(With Conditioning), SO2: FGDw(Spray), SO3: SI | Coal-Fired Boilers | 115 |  | Georgia Power | bituminous | Eastern | TN, VA, KY | Wall-fired | Front wall-fired boiler. | 2 |  | 18.2 | 0.01864 | mg/Nm3 | Unknown | 2010-02-03 | Not Specified | EPA method 29 |  |  |  | Run conducted at low temperature
XX-IC-2010 | 2010 Utility HAPs Information Collection Request | Hammond 708_Unit 1 | NOx: Unspecified, PM: ESPc(With Conditioning), SO2: FGDw(Spray), SO3: SI | Coal-Fired Boilers | 115 |  | Georgia Power | bituminous | Eastern | TN, VA, KY | Wall-fired | Front wall-fired boiler. | 3 |  | 24.9 | 0.02645 | mg/Nm3 | Unknown | 2010-02-11 | Not Specified | EPA method 29
XX-IC-2010 | 2010 Utility HAPs Information Collection Request | Hammond 708_Unit 2 | NOx: Unspecified, PM: ESPc(With Conditioning), SO2: FGDw(Spray), SO3: SI | Coal-Fired Boilers | 115 |  | Georgia Power | bituminous | Eastern | TN, VA, KY | Wall-fired | Front wall-fired boiler. | 1 |  | 12.3 | 0.01255 | mg/Nm3 | Unknown | 2010-02-02 | Not Specified | EPA method 29 |  |  |  | Run conducted at low temperature
XX-IC-2010 | 2010 Utility HAPs Information Collection Request | Hammond 708_Unit 2 | NOx: Unspecified, PM: ESPc(With Conditioning), SO2: FGDw(Spray), SO3: SI | Coal-Fired Boilers | 115 |  | Georgia Power | bituminous | Eastern | TN, VA, KY | Wall-fired | Front wall-fired boiler. | 2 |  | 18.2 | 0.01864 | mg/Nm3 | Unknown | 2010-02-03 | Not Specified | EPA method 29 |  |  |  | Run conducted at low temperature
XX-IC-2010 | 2010 Utility HAPs Information Collection Request | Hammond 708_Unit 2 | NOx: Unspecified, PM: ESPc(With Conditioning), SO2: FGDw(Spray), SO3: SI | Coal-Fired Boilers | 115 |  | Georgia Power | bituminous | Eastern | TN, VA, KY | Wall-fired | Front wall-fired boiler. | 3 |  | 24.9 | 0.02645 | mg/Nm3 | Unknown | 2010-02-11 | Not Specified | EPA method 29
XX-IC-2010 | 2010 Utility HAPs Information Collection Request | Hammond 708_Unit 3 | NOx: Unspecified, PM: ESPc(With Conditioning), SO2: FGDw(Spray), SO3: SI | Coal-Fired Boilers | 115 |  | Georgia Power | bituminous | Eastern | TN, VA, KY | Wall-fired | Front wall-fired boiler. | 1 |  | 12.3 | 0.01255 | mg/Nm3 | Unknown | 2010-02-02 | Not Specified | EPA method 29 |  |  |  | Run conducted at low temperature
XX-IC-2010 | 2010 Utility HAPs Information Collection Request | Hammond 708_Unit 3 | NOx: Unspecified, PM: ESPc(With Conditioning), SO2: FGDw(Spray), SO3: SI | Coal-Fired Boilers | 115 |  | Georgia Power | bituminous | Eastern | TN, VA, KY | Wall-fired | Front wall-fired boiler. | 2 |  | 18.2 | 0.01864 | mg/Nm3 | Unknown | 2010-02-03 | Not Specified | EPA method 29 |  |  |  | Run conducted at low temperature
XX-IC-2010 | 2010 Utility HAPs Information Collection Request | Hammond 708_Unit 3 | NOx: Unspecified, PM: ESPc(With Conditioning), SO2: FGDw(Spray), SO3: SI | Coal-Fired Boilers | 115 |  | Georgia Power | bituminous | Eastern | TN, VA, KY | Wall-fired | Front wall-fired boiler. | 3 |  | 24.9 | 0.02645 | mg/Nm3 | Unknown | 2010-02-11 | Not Specified | EPA method 29
XX-IC-2010 | 2010 Utility HAPs Information Collection Request | Hammond 708_Unit 4 | NOx: SCR, PM: ESPc(With Conditioning), SO2: FGDw(Spray), SO3: SI | Coal-Fired Boilers | 520 |  | Georgia Power | bituminous | Eastern | TN, VA, KY | Wall-fired | Front wall-fired boiler. | 1 |  | 12.3 | 0.01255 | mg/Nm3 | Unknown | 2010-02-02 | Not Specified | EPA method 29 |  |  |  | Run conducted at low temperature
XX-IC-2010 | 2010 Utility HAPs Information Collection Request | Hammond 708_Unit 4 | NOx: SCR, PM: ESPc(With Conditioning), SO2: FGDw(Spray), SO3: SI | Coal-Fired Boilers | 520 |  | Georgia Power | bituminous | Eastern | TN, VA, KY | Wall-fired | Front wall-fired boiler. | 2 |  | 18.2 | 0.01864 | mg/Nm3 | Unknown | 2010-02-03 | Not Specified | EPA method 29 |  |  |  | Run conducted at low temperature
XX-IC-2010 | 2010 Utility HAPs Information Collection Request | Hammond 708_Unit 4 | NOx: SCR, PM: ESPc(With Conditioning), SO2: FGDw(Spray), SO3: SI | Coal-Fired Boilers | 520 |  | Georgia Power | bituminous | Eastern | TN, VA, KY | Wall-fired | Front wall-fired boiler. | 3 |  | 24.9 | 0.02645 | mg/Nm3 | Unknown | 2010-02-11 | Not Specified | EPA method 29
XX-IC-2010 | 2010 Utility HAPs Information Collection Request | Hardin Generator Project 55749_PC1 | NOx: SCR, PM: FFp, SO2: FGDsd, Hg: ACSI | Coal-Fired Boilers | 119 |  | Rocky Mountain Power LLC | subbituminous | Northern Great Plains | Powder River Basin | Wall-fired |  | 1 | < | 0.649 | 0.0008166 | mg/Nm3 | Unknown | 2010-06-30 | Not Specified | EPA method 29
XX-IC-2010 | 2010 Utility HAPs Information Collection Request | Hardin Generator Project 55749_PC1 | NOx: SCR, PM: FFp, SO2: FGDsd, Hg: ACSI | Coal-Fired Boilers | 119 |  | Rocky Mountain Power LLC | subbituminous | Northern Great Plains | Powder River Basin | Wall-fired |  | 2 | < | 0.644 | 0.0008158 | mg/Nm3 | Unknown | 2010-07-01 | Not Specified | EPA method 29
XX-IC-2010 | 2010 Utility HAPs Information Collection Request | Hardin Generator Project 55749_PC1 | NOx: SCR, PM: FFp, SO2: FGDsd, Hg: ACSI | Coal-Fired Boilers | 119 |  | Rocky Mountain Power LLC | subbituminous | Northern Great Plains | Powder River Basin | Wall-fired |  | 3 | < | 0.628 | 0.000796 | mg/Nm3 | Unknown | 2010-07-01 | Not Specified | EPA method 29
XX-IC-2010 | 2010 Utility HAPs Information Collection Request | Harding Street 990_60s | NOx: SNCR, PM: ESPc(Without Conditioning) | Coal-Fired Boilers | 114 |  | Indianapolis Power & Light Company | bituminous | Interior(East, North) | IL, IN | Tangential |  | 1 |  | 132 | 0.1673 | mg/Nm3 | Unknown | 2010-03-13 | Not Specified | EPA method 29
XX-IC-2010 | 2010 Utility HAPs Information Collection Request | Harding Street 990_60s | NOx: SNCR, PM: ESPc(Without Conditioning) | Coal-Fired Boilers | 114 |  | Indianapolis Power & Light Company | bituminous | Interior(East, North) | IL, IN | Tangential |  | 2 |  | 104 | 0.1252 | mg/Nm3 | Unknown | 2010-03-13 | Not Specified | EPA method 29
XX-IC-2010 | 2010 Utility HAPs Information Collection Request | Harding Street 990_60s | NOx: SNCR, PM: ESPc(Without Conditioning) | Coal-Fired Boilers | 114 |  | Indianapolis Power & Light Company | bituminous | Interior(East, North) | IL, IN | Tangential |  | 3 |  | 118 | 0.1446 | mg/Nm3 | Unknown | 2010-03-14 | Not Specified | EPA method 29
XX-IC-2010 | 2010 Utility HAPs Information Collection Request | Harding Street 990_70ss | NOx: SCR, PM: ESPc(With Conditioning), SO2: FGDw(Spray), SO3: SI | Coal-Fired Boilers | 471 |  | Indianapolis Power & Light Company | bituminous | Interior(East, North) | IL, IN | Tangential |  | 1 |  | 23.1 | 0.02571 | mg/Nm3 | Unknown | 2010-04-13 | Not Specified | EPA method 29
XX-IC-2010 | 2010 Utility HAPs Information Collection Request | Harding Street 990_70ss | NOx: SCR, PM: ESPc(With Conditioning), SO2: FGDw(Spray), SO3: SI | Coal-Fired Boilers | 471 |  | Indianapolis Power & Light Company | bituminous | Interior(East, North) | IL, IN | Tangential |  | 2 |  | 20.5 | 0.02317 | mg/Nm3 | Unknown | 2010-04-13 | Not Specified | EPA method 29
XX-IC-2010 | 2010 Utility HAPs Information Collection Request | Harding Street 990_70ss | NOx: SCR, PM: ESPc(With Conditioning), SO2: FGDw(Spray), SO3: SI | Coal-Fired Boilers | 471 |  | Indianapolis Power & Light Company | bituminous | Interior(East, North) | IL, IN | Tangential |  | 3 |  | 19.4 | 0.02155 | mg/Nm3 | Unknown | 2010-04-14 | Not Specified | EPA method 29
XX-IC-2010 | 2010 Utility HAPs Information Collection Request | Hatfield's Ferry Power Station 3179_001 | NOx: Unspecified, PM: ESPc(Without Conditioning), SO2: FGDw(Spray) | Coal-Fired Boilers | 590 |  | Allegheny Energy Supply Company LLC | bituminous | Eastern | PA, OH, WV | Wall-fired | Opposed wall-fired boiler. | 1 |  | 35.3 | 0.04974 | mg/Nm3 | Unknown | 2010-05-10 | Not Specified | EPA method 29
XX-IC-2010 | 2010 Utility HAPs Information Collection Request | Hatfield's Ferry Power Station 3179_001 | NOx: Unspecified, PM: ESPc(Without Conditioning), SO2: FGDw(Spray) | Coal-Fired Boilers | 590 |  | Allegheny Energy Supply Company LLC | bituminous | Eastern | PA, OH, WV | Wall-fired | Opposed wall-fired boiler. | 2 |  | 28.2 | 0.04002 | mg/Nm3 | Unknown | 2010-05-11 | Not Specified | EPA method 29
XX-IC-2010 | 2010 Utility HAPs Information Collection Request | Hatfield's Ferry Power Station 3179_001 | NOx: Unspecified, PM: ESPc(Without Conditioning), SO2: FGDw(Spray) | Coal-Fired Boilers | 590 |  | Allegheny Energy Supply Company LLC | bituminous | Eastern | PA, OH, WV | Wall-fired | Opposed wall-fired boiler. | 3 |  | 39.1 | 0.05444 | mg/Nm3 | Unknown | 2010-05-11 | Not Specified | EPA method 29
XX-IC-2010 | 2010 Utility HAPs Information Collection Request | Havana 891_Boiler 9 | NOx: SCR, PM: ESPh FF, SO2: FGDsd, Hg: ACSI | Coal-Fired Boilers | 481 |  | Dynegy Midwest Generation Inc | subbituminous | Northern Great Plains | Powder River Basin | Wall-fired | Opposed wall-fired boiler. | 1 |  | 0.733 | 0.0009589 | mg/Nm3 | Unknown | 2010-04-21 | Not Specified | EPA method 29
XX-IC-2010 | 2010 Utility HAPs Information Collection Request | Havana 891_Boiler 9 | NOx: SCR, PM: ESPh FF, SO2: FGDsd, Hg: ACSI | Coal-Fired Boilers | 481 |  | Dynegy Midwest Generation Inc | subbituminous | Northern Great Plains | Powder River Basin | Wall-fired | Opposed wall-fired boiler. | 2 |  | 0.393 | 0.000503 | mg/Nm3 | Unknown | 2010-04-22 | Not Specified | EPA method 29
XX-IC-2010 | 2010 Utility HAPs Information Collection Request | Havana 891_Boiler 9 | NOx: SCR, PM: ESPh FF, SO2: FGDsd, Hg: ACSI | Coal-Fired Boilers | 481 |  | Dynegy Midwest Generation Inc | subbituminous | Northern Great Plains | Powder River Basin | Wall-fired | Opposed wall-fired boiler. | 3 |  | 0.764 | 0.0009882 | mg/Nm3 | Unknown | 2010-04-23 | Not Specified | EPA method 29
XX-IC-2010 | 2010 Utility HAPs Information Collection Request | Hawthorn 2079_5A | NOx: SCR, PM: FFp, SO2: FGDsd | Coal-Fired Boilers | 594 |  | Kansas City Power & Light Company | subbituminous | Northern Great Plains, Rocky Mountain | Powder River Basin | Wall-fired | Opposed wall-fired boiler. | 1 | < | 0.449 | 0.000589 | mg/Nm3 | Unknown | 2010-04-26 | Not Specified | EPA method 29 |  |  |  | Results biased low due to matrix interference
XX-IC-2010 | 2010 Utility HAPs Information Collection Request | Hawthorn 2079_5A | NOx: SCR, PM: FFp, SO2: FGDsd | Coal-Fired Boilers | 594 |  | Kansas City Power & Light Company | subbituminous | Northern Great Plains, Rocky Mountain | Powder River Basin | Wall-fired | Opposed wall-fired boiler. | 2 | < | 0.474 | 0.0006217 | mg/Nm3 | Unknown | 2010-04-26 | Not Specified | EPA method 29 |  |  |  | Results biased low due to matrix interference
XX-IC-2010 | 2010 Utility HAPs Information Collection Request | Hawthorn 2079_5A | NOx: SCR, PM: FFp, SO2: FGDsd | Coal-Fired Boilers | 594 |  | Kansas City Power & Light Company | subbituminous | Northern Great Plains, Rocky Mountain | Powder River Basin | Wall-fired | Opposed wall-fired boiler. | 3 | < | 0.474 | 0.0006211 | mg/Nm3 | Unknown | 2010-04-26 | Not Specified | EPA method 29 |  |  |  | Results biased low due to matrix interference
XX-IC-2010 | 2010 Utility HAPs Information Collection Request | Hayden 525_Unit 1 | NOx: Unspecified, PM: FFr, SO2: FGDsd | Coal-Fired Boilers | 202 |  | Public Service Company of Colorado | bituminous | Northern Great Plains, Rocky Mountain | Powder River Basin, Green River (CO) | Wall-fired | Front wall-fired boiler. | 1 |  | 0.233 | 0.0002995 | mg/Nm3 | Unknown | 2010-02-17 | Not Specified | EPA method 29
XX-IC-2010 | 2010 Utility HAPs Information Collection Request | Hayden 525_Unit 1 | NOx: Unspecified, PM: FFr, SO2: FGDsd | Coal-Fired Boilers | 202 |  | Public Service Company of Colorado | bituminous | Northern Great Plains, Rocky Mountain | Powder River Basin, Green River (CO) | Wall-fired | Front wall-fired boiler. | 2 |  | 0.0882 | 0.0001131 | mg/Nm3 | Unknown | 2010-02-18 | Not Specified | EPA method 29
XX-IC-2010 | 2010 Utility HAPs Information Collection Request | Hayden 525_Unit 1 | NOx: Unspecified, PM: FFr, SO2: FGDsd | Coal-Fired Boilers | 202 |  | Public Service Company of Colorado | bituminous | Northern Great Plains, Rocky Mountain | Powder River Basin, Green River (CO) | Wall-fired | Front wall-fired boiler. | 3 |  | 0.0851 | 0.0001108 | mg/Nm3 | Unknown | 2010-02-19 | Not Specified | EPA method 29
XX-IC-2010 | 2010 Utility HAPs Information Collection Request | Hayden 525_Unit 2 | NOx: Unspecified, PM: FFr, SO2: FGDsd | Coal-Fired Boilers | 285 |  | Public Service Company of Colorado | bituminous | Rocky Mountain | Green River (CO) | Tangential |  | 1 |  | 0.0719 | 0.000104 | mg/Nm3 | Unknown | 2010-02-23 | Not Specified | EPA method 29
XX-IC-2010 | 2010 Utility HAPs Information Collection Request | Hayden 525_Unit 2 | NOx: Unspecified, PM: FFr, SO2: FGDsd | Coal-Fired Boilers | 285 |  | Public Service Company of Colorado | bituminous | Rocky Mountain | Green River (CO) | Tangential |  | 3 |  | 0.0522 | 7.283e-05 | mg/Nm3 | Unknown | 2010-02-25 | Not Specified | EPA method 29
XX-IC-2010 | 2010 Utility HAPs Information Collection Request | Hayden 525_Unit 2 | NOx: Unspecified, PM: FFr, SO2: FGDsd | Coal-Fired Boilers | 285 |  | Public Service Company of Colorado | bituminous | Rocky Mountain | Green River (CO) | Tangential |  | 4 |  | 0.0453 | 6.279e-05 | mg/Nm3 | Unknown | 2010-02-25 | Not Specified | EPA method 29
XX-IC-2010 | 2010 Utility HAPs Information Collection Request | Hayden 525_Unit 2 | NOx: Unspecified, PM: FFr, SO2: FGDsd | Coal-Fired Boilers | 285 |  | Public Service Company of Colorado | bituminous | Rocky Mountain | Green River (CO) | Tangential |  | 2 | < | 0.0343 | 4.85e-05 | mg/Nm3 | Unknown | 2010-02-24 | Not Specified | EPA method 29
XX-IC-2010 | 2010 Utility HAPs Information Collection Request | HB Robinson / Darlington Electric Power Plant 3251_Rob_Cfg_1 | NOx: Unspecified, PM: ESPc(Without Conditioning) | Coal-Fired Boilers | 187 |  | Progress Energy Carolinas, Inc. | bituminous | Eastern | KY, WV | Tangential |  | 1 |  | 130 | 0.1713 | mg/Nm3 | Unknown | 2010-03-30 | Not Specified | EPA method 29
XX-IC-2010 | 2010 Utility HAPs Information Collection Request | HB Robinson / Darlington Electric Power Plant 3251_Rob_Cfg_1 | NOx: Unspecified, PM: ESPc(Without Conditioning) | Coal-Fired Boilers | 187 |  | Progress Energy Carolinas, Inc. | bituminous | Eastern | KY, WV | Tangential |  | 2 |  | 93.9 | 0.1218 | mg/Nm3 | Unknown | 2010-03-31 | Not Specified | EPA method 29
XX-IC-2010 | 2010 Utility HAPs Information Collection Request | HB Robinson / Darlington Electric Power Plant 3251_Rob_Cfg_1 | NOx: Unspecified, PM: ESPc(Without Conditioning) | Coal-Fired Boilers | 187 |  | Progress Energy Carolinas, Inc. | bituminous | Eastern | KY, WV | Tangential |  | 3 |  | 89.1 | 0.1164 | mg/Nm3 | Unknown | 2010-04-01 | Not Specified | EPA method 29
XX-IC-2010 | 2010 Utility HAPs Information Collection Request | Hennepin Power Station 892_001 | NOx: Unspecified, PM: ESPc(Without Conditioning) FFp, Hg: ACSI | Coal-Fired Boilers | 75 |  | Dynegy Midwest Generation Inc. | subbituminous | Northern Great Plains | Powder River Basin | Tangential |  | 1 |  | 1.99 | 0.00262 | mg/Nm3 | Unknown | 2010-04-13 | Not Specified | EPA method 29
XX-IC-2010 | 2010 Utility HAPs Information Collection Request | Hennepin Power Station 892_001 | NOx: Unspecified, PM: ESPc(Without Conditioning) FFp, Hg: ACSI | Coal-Fired Boilers | 75 |  | Dynegy Midwest Generation Inc. | subbituminous | Northern Great Plains | Powder River Basin | Tangential |  | 3 |  | 0.44 | 0.0005723 | mg/Nm3 | Unknown | 2010-04-15 | Not Specified | EPA method 29
XX-IC-2010 | 2010 Utility HAPs Information Collection Request | Hennepin Power Station 892_001 | NOx: Unspecified, PM: ESPc(Without Conditioning) FFp, Hg: ACSI | Coal-Fired Boilers | 75 |  | Dynegy Midwest Generation Inc. | subbituminous | Northern Great Plains | Powder River Basin | Tangential |  | 2 |  | 2.05 | 0.002697 | mg/Nm3 | Unknown | 2010-04-14 | Not Specified | EPA method 29
XX-IC-2010 | 2010 Utility HAPs Information Collection Request | Hennepin Power Station 892_002 | NOx: Unspecified, PM: ESPc(Without Conditioning) FFp, Hg: ACSI | Coal-Fired Boilers | 234 |  | Dynegy Midwest Generation Inc. | subbituminous | Northern Great Plains | Powder River Basin | Tangential |  | 2 |  | 2.05 | 0.002697 | mg/Nm3 | Unknown | 2010-04-14 | Not Specified | EPA method 29
XX-IC-2010 | 2010 Utility HAPs Information Collection Request | Hennepin Power Station 892_002 | NOx: Unspecified, PM: ESPc(Without Conditioning) FFp, Hg: ACSI | Coal-Fired Boilers | 234 |  | Dynegy Midwest Generation Inc. | subbituminous | Northern Great Plains | Powder River Basin | Tangential |  | 3 |  | 0.44 | 0.0005723 | mg/Nm3 | Unknown | 2010-04-15 | Not Specified | EPA method 29
XX-IC-2010 | 2010 Utility HAPs Information Collection Request | Hennepin Power Station 892_002 | NOx: Unspecified, PM: ESPc(Without Conditioning) FFp, Hg: ACSI | Coal-Fired Boilers | 234 |  | Dynegy Midwest Generation Inc. | subbituminous | Northern Great Plains | Powder River Basin | Tangential |  | 1 |  | 1.99 | 0.00262 | mg/Nm3 | Unknown | 2010-04-13 | Not Specified | EPA method 29
XX-IC-2010 | 2010 Utility HAPs Information Collection Request | Herbert A. Wagner 1554_002 | NOx: SNCR, PM: ESPc(Without Conditioning), Hg: ACSI | Coal-Fired Boilers | 140 |  | Constellation Power Source Generation, Inc. | bituminous | Eastern | WV | Wall-fired |  | 2 |  | 62.4 | 0.06937 | mg/Nm3 | Unknown | 2010-07-01 | Not Specified | EPA method 29
XX-IC-2010 | 2010 Utility HAPs Information Collection Request | Herbert A. Wagner 1554_002 | NOx: SNCR, PM: ESPc(Without Conditioning), Hg: ACSI | Coal-Fired Boilers | 140 |  | Constellation Power Source Generation, Inc. | bituminous | Eastern | WV | Wall-fired |  | 3 |  | 25.7 | 0.02819 | mg/Nm3 | Unknown | 2010-07-02 | Not Specified | EPA method 29
XX-IC-2010 | 2010 Utility HAPs Information Collection Request | Herbert A. Wagner 1554_002 | NOx: SNCR, PM: ESPc(Without Conditioning), Hg: ACSI | Coal-Fired Boilers | 140 |  | Constellation Power Source Generation, Inc. | bituminous | Eastern | WV | Wall-fired |  | 1 |  | 34.2 | 0.03681 | mg/Nm3 | Unknown | 2010-07-01 | Not Specified | EPA method 29
XX-IC-2010 | 2010 Utility HAPs Information Collection Request | Hoot Lake 1943_2 | NOx: Unspecified, PM: ESPc(Without Conditioning) | Coal-Fired Boilers | 61 |  | Otter Tail Power Company | subbituminous | Northern Great Plains | Powder River Basin | Tangential |  | 1 |  | 3.6 | 0.004323 | mg/Nm3 | Unknown | 2010-05-17 | Not Specified | EPA method 29
XX-IC-2010 | 2010 Utility HAPs Information Collection Request | Hoot Lake 1943_2 | NOx: Unspecified, PM: ESPc(Without Conditioning) | Coal-Fired Boilers | 61 |  | Otter Tail Power Company | subbituminous | Northern Great Plains | Powder River Basin | Tangential |  | 2 |  | 3.33 | 0.004203 | mg/Nm3 | Unknown | 2010-05-18 | Not Specified | EPA method 29
XX-IC-2010 | 2010 Utility HAPs Information Collection Request | Hoot Lake 1943_2 | NOx: Unspecified, PM: ESPc(Without Conditioning) | Coal-Fired Boilers | 61 |  | Otter Tail Power Company | subbituminous | Northern Great Plains | Powder River Basin | Tangential |  | 3 |  | 3.46 | 0.004337 | mg/Nm3 | Unknown | 2010-05-19 | Not Specified | EPA method 29
XX-IC-2010 | 2010 Utility HAPs Information Collection Request | Hopewell 10771_1 & 2 | NOx: SNCR, PM: MC FFp, SO2: FGDsd | Coal-Fired Boilers | 68 |  | Virginia Electric & Power Company | bituminous | Eastern | KY, WV | Stoker | Spreader stoker boiler. | 2 |  | 1.09 | 0.001455 | mg/Nm3 | Unknown | 2010-04-20 | Not Specified | EPA method 29
XX-IC-2010 | 2010 Utility HAPs Information Collection Request | Hopewell 10771_1 & 2 | NOx: SNCR, PM: MC FFp, SO2: FGDsd | Coal-Fired Boilers | 68 |  | Virginia Electric & Power Company | bituminous | Eastern | KY, WV | Stoker | Spreader stoker boiler. | 1 |  | 2.11 | 0.002799 | mg/Nm3 | Unknown | 2010-04-22 | Not Specified | EPA method 29
XX-IC-2010 | 2010 Utility HAPs Information Collection Request | Hopewell 10771_1 & 2 | NOx: SNCR, PM: MC FFp, SO2: FGDsd | Coal-Fired Boilers | 68 |  | Virginia Electric & Power Company | bituminous | Eastern | KY, WV | Stoker | Spreader stoker boiler. | 3 |  | 1.88 | 0.00247 | mg/Nm3 | Unknown | 2010-04-21 | Not Specified | EPA method 29
XX-IC-2010 | 2010 Utility HAPs Information Collection Request | INDIANTOWN COGENERATION L.P. 50976_001 | NOx: SCR, PM: FFp, SO2: FGDsd | Coal-Fired Boilers | 361 |  | INDIANTOWN COGENERATION L.P. | bituminous | Eastern | KY, WV | Wall-fired | Opposed wall-fired boiler. | 1 |  | 0.0354 | 4.461e-05 | mg/Nm3 | Unknown | 2010-06-05 | Not Specified | EPA method 29
XX-IC-2010 | 2010 Utility HAPs Information Collection Request | INDIANTOWN COGENERATION L.P. 50976_001 | NOx: SCR, PM: FFp, SO2: FGDsd | Coal-Fired Boilers | 361 |  | INDIANTOWN COGENERATION L.P. | bituminous | Eastern | KY, WV | Wall-fired | Opposed wall-fired boiler. | 2 |  | 0.219 | 0.0002782 | mg/Nm3 | Unknown | 2010-06-05 | Not Specified | EPA method 29
XX-IC-2010 | 2010 Utility HAPs Information Collection Request | INDIANTOWN COGENERATION L.P. 50976_001 | NOx: SCR, PM: FFp, SO2: FGDsd | Coal-Fired Boilers | 361 |  | INDIANTOWN COGENERATION L.P. | bituminous | Eastern | KY, WV | Wall-fired | Opposed wall-fired boiler. | 3 |  | 1.22 | 0.001525 | mg/Nm3 | Unknown | 2010-06-06 | Not Specified | EPA method 29
XX-IC-2010 | 2010 Utility HAPs Information Collection Request | J K Spruce 7097_1 | NOx: Unspecified, PM: FFr, SO2: FGDw(Spray,Natural) | Coal-Fired Boilers | 580 |  | City Public Service San Antonio | subbituminous | Northern Great Plains | Powder River Basin | Tangential |  | 2 | < | 0.604 | 0.0008278 | mg/Nm3 | Unknown | 2010-05-11 | Not Specified | EPA method 29
XX-IC-2010 | 2010 Utility HAPs Information Collection Request | J K Spruce 7097_1 | NOx: Unspecified, PM: FFr, SO2: FGDw(Spray,Natural) | Coal-Fired Boilers | 580 |  | City Public Service San Antonio | subbituminous | Northern Great Plains | Powder River Basin | Tangential |  | 3 |  | 0.711 | 0.000975 | mg/Nm3 | Unknown | 2010-05-20 | Not Specified | EPA method 29
XX-IC-2010 | 2010 Utility HAPs Information Collection Request | J K Spruce 7097_1 | NOx: Unspecified, PM: FFr, SO2: FGDw(Spray,Natural) | Coal-Fired Boilers | 580 |  | City Public Service San Antonio | subbituminous | Northern Great Plains | Powder River Basin | Tangential |  | 1 |  | 1.35 | 0.001749 | mg/Nm3 | Unknown | 2010-05-10 | Not Specified | EPA method 29
XX-IC-2010 | 2010 Utility HAPs Information Collection Request | J T Deely 6181_1 | NOx: Unspecified, PM: FFr | Coal-Fired Boilers | 450 |  | City Public Service San Antonio | subbituminous | Northern Great Plains | Powder River Basin | Tangential |  | 3 |  | 2.27 | 0.003153 | mg/Nm3 | Unknown | 2010-04-22 | Not Specified | EPA method 29
XX-IC-2010 | 2010 Utility HAPs Information Collection Request | J T Deely 6181_1 | NOx: Unspecified, PM: FFr | Coal-Fired Boilers | 450 |  | City Public Service San Antonio | subbituminous | Northern Great Plains | Powder River Basin | Tangential |  | 2 |  | 2.85 | 0.003929 | mg/Nm3 | Unknown | 2010-04-21 | Not Specified | EPA method 29
XX-IC-2010 | 2010 Utility HAPs Information Collection Request | J T Deely 6181_1 | NOx: Unspecified, PM: FFr | Coal-Fired Boilers | 450 |  | City Public Service San Antonio | subbituminous | Northern Great Plains | Powder River Basin | Tangential |  | 1 |  | 6.43 | 0.008758 | mg/Nm3 | Unknown | 2010-04-20 | Not Specified | EPA method 29
XX-IC-2010 | 2010 Utility HAPs Information Collection Request | J T Deely 6181_2 | NOx: Unspecified, PM: FFr | Coal-Fired Boilers | 450 |  | City Public Service San Antonio | subbituminous | Northern Great Plains | Powder River Basin | Tangential |  | 1 |  | 6.43 | 0.008758 | mg/Nm3 | Unknown | 2010-04-20 | Not Specified | EPA method 29
XX-IC-2010 | 2010 Utility HAPs Information Collection Request | J T Deely 6181_2 | NOx: Unspecified, PM: FFr | Coal-Fired Boilers | 450 |  | City Public Service San Antonio | subbituminous | Northern Great Plains | Powder River Basin | Tangential |  | 2 |  | 2.85 | 0.003929 | mg/Nm3 | Unknown | 2010-04-21 | Not Specified | EPA method 29
XX-IC-2010 | 2010 Utility HAPs Information Collection Request | J T Deely 6181_2 | NOx: Unspecified, PM: FFr | Coal-Fired Boilers | 450 |  | City Public Service San Antonio | subbituminous | Northern Great Plains | Powder River Basin | Tangential |  | 3 |  | 2.27 | 0.003153 | mg/Nm3 | Unknown | 2010-04-22 | Not Specified | EPA method 29
XX-IC-2010 | 2010 Utility HAPs Information Collection Request | James H. Miller Jr. 6002_Unit 4 | NOx: SCR, PM: ESPc(Without Conditioning), SO2: FGDw(Spray) | Coal-Fired Boilers | 723 |  | Alabama Power Company | subbituminous | Northern Great Plains | Powder River Basin | Wall-fired | Front wall-fired boiler. | 1 |  | 19.1 | 0.02362 | mg/Nm3 | Unknown | 2010-05-04 | Not Specified | EPA method 29
XX-IC-2010 | 2010 Utility HAPs Information Collection Request | James H. Miller Jr. 6002_Unit 4 | NOx: SCR, PM: ESPc(Without Conditioning), SO2: FGDw(Spray) | Coal-Fired Boilers | 723 |  | Alabama Power Company | subbituminous | Northern Great Plains | Powder River Basin | Wall-fired | Front wall-fired boiler. | 2 |  | 12.7 | 0.01586 | mg/Nm3 | Unknown | 2010-05-05 | Not Specified | EPA method 29
XX-IC-2010 | 2010 Utility HAPs Information Collection Request | James H. Miller Jr. 6002_Unit 4 | NOx: SCR, PM: ESPc(Without Conditioning), SO2: FGDw(Spray) | Coal-Fired Boilers | 723 |  | Alabama Power Company | subbituminous | Northern Great Plains | Powder River Basin | Wall-fired | Front wall-fired boiler. | 3 |  | 11.8 | 0.01475 | mg/Nm3 | Unknown | 2010-05-05 | Not Specified | EPA method 29
XX-IC-2010 | 2010 Utility HAPs Information Collection Request | James River Cogeneration Co 10377_UNIT2 | NOx: Unspecified, PM: FFp, SO2: FGDsd | Coal-Fired Boilers | 19 |  | James River Cogeneration Co | bituminous | Eastern | KY, VA | Stoker | Underfeed stoker boiler. | 1 |  | 0.107 | 0.0001428 | mg/Nm3 | Unknown | 2010-05-07 | Not Specified | EPA method 29
XX-IC-2010 | 2010 Utility HAPs Information Collection Request | James River Cogeneration Co 10377_UNIT2 | NOx: Unspecified, PM: FFp, SO2: FGDsd | Coal-Fired Boilers | 19 |  | James River Cogeneration Co | bituminous | Eastern | KY, VA | Stoker | Underfeed stoker boiler. | 2 |  | 0.134 | 0.0001762 | mg/Nm3 | Unknown | 2010-05-07 | Not Specified | EPA method 29
XX-IC-2010 | 2010 Utility HAPs Information Collection Request | James River Cogeneration Co 10377_UNIT2 | NOx: Unspecified, PM: FFp, SO2: FGDsd | Coal-Fired Boilers | 19 |  | James River Cogeneration Co | bituminous | Eastern | KY, VA | Stoker | Underfeed stoker boiler. | 3 |  | 0.164 | 0.0002183 | mg/Nm3 | Unknown | 2010-05-07 | Not Specified | EPA method 29
XX-IC-2010 | 2010 Utility HAPs Information Collection Request | James River Power Station 2161_Unit_4_JRPS | NOx: Unspecified, PM: ESPc(Without Conditioning) | Coal-Fired Boilers | 60 |  | City Utilities of Springfield | subbituminous | Northern Great Plains | Powder River Basin | Wall-fired | Front wall-fired boiler. | 1 |  | 5.72 | 0.006658 | mg/Nm3 | Unknown | 2010-06-22 | Not Specified | EPA method 29
XX-IC-2010 | 2010 Utility HAPs Information Collection Request | James River Power Station 2161_Unit_4_JRPS | NOx: Unspecified, PM: ESPc(Without Conditioning) | Coal-Fired Boilers | 60 |  | City Utilities of Springfield | subbituminous | Northern Great Plains | Powder River Basin | Wall-fired | Front wall-fired boiler. | 2 |  | 9.83 | 0.01161 | mg/Nm3 | Unknown | 2010-06-23 | Not Specified | EPA method 29
XX-IC-2010 | 2010 Utility HAPs Information Collection Request | James River Power Station 2161_Unit_4_JRPS | NOx: Unspecified, PM: ESPc(Without Conditioning) | Coal-Fired Boilers | 60 |  | City Utilities of Springfield | subbituminous | Northern Great Plains | Powder River Basin | Wall-fired | Front wall-fired boiler. | 4 |  | 4.29 | 0.005142 | mg/Nm3 | Unknown | 2010-06-24 | Not Specified | EPA method 29
XX-IC-2010 | 2010 Utility HAPs Information Collection Request | James River Power Station 2161_Unit_5_JRPS | NOx: Unspecified, PM: ESPc(Without Conditioning) | Coal-Fired Boilers | 105 |  | City Utilities of Springfield | subbituminous | Northern Great Plains | Powder River Basin | Wall-fired | Front wall-fired boiler. | 1 |  | 36.1 | 0.0423 | mg/Nm3 | Unknown | 2010-04-26 | Not Specified | EPA method 29
XX-IC-2010 | 2010 Utility HAPs Information Collection Request | James River Power Station 2161_Unit_5_JRPS | NOx: Unspecified, PM: ESPc(Without Conditioning) | Coal-Fired Boilers | 105 |  | City Utilities of Springfield | subbituminous | Northern Great Plains | Powder River Basin | Wall-fired | Front wall-fired boiler. | 2 |  | 27.1 | 0.03064 | mg/Nm3 | Unknown | 2010-04-27 | Not Specified | EPA method 29
XX-IC-2010 | 2010 Utility HAPs Information Collection Request | James River Power Station 2161_Unit_5_JRPS | NOx: Unspecified, PM: ESPc(Without Conditioning) | Coal-Fired Boilers | 105 |  | City Utilities of Springfield | subbituminous | Northern Great Plains | Powder River Basin | Wall-fired | Front wall-fired boiler. | 3 |  | 6.46 | 0.007355 | mg/Nm3 | Unknown | 2010-04-27 | Not Specified | EPA method 29
XX-IC-2010 | 2010 Utility HAPs Information Collection Request | Joliet 9 874_JOL5 CONFIG | NOx: Unspecified, PM: ESPc(Without Conditioning), Hg: ACSI | Coal-Fired Boilers | 326 |  | Midwest Generation, LLC | subbituminous | Northern Great Plains | Powder River Basin | Cyclone |  | 1 |  | 4.11 | 0.005199 | mg/Nm3 | Unknown | 2010-06-15 | Not Specified | EPA method 29
XX-IC-2010 | 2010 Utility HAPs Information Collection Request | Joliet 9 874_JOL5 CONFIG | NOx: Unspecified, PM: ESPc(Without Conditioning), Hg: ACSI | Coal-Fired Boilers | 326 |  | Midwest Generation, LLC | subbituminous | Northern Great Plains | Powder River Basin | Cyclone |  | 2 |  | 2.91 | 0.003909 | mg/Nm3 | Unknown | 2010-06-16 | Not Specified | EPA method 29
XX-IC-2010 | 2010 Utility HAPs Information Collection Request | Joliet 9 874_JOL5 CONFIG | NOx: Unspecified, PM: ESPc(Without Conditioning), Hg: ACSI | Coal-Fired Boilers | 326 |  | Midwest Generation, LLC | subbituminous | Northern Great Plains | Powder River Basin | Cyclone |  | 3 |  | 2.45 | 0.003779 | mg/Nm3 | Unknown | 2010-06-17 | Not Specified | EPA method 29
XX-IC-2010 | 2010 Utility HAPs Information Collection Request | Joppa Steam 887_1 | NOx: Unspecified, PM: ESPc(With Conditioning), Hg: ACSI | Coal-Fired Boilers | 183 |  | Electric Energy, Inc. | subbituminous | Northern Great Plains | Powder River Basin | Tangential |  | 1 |  | 8.75 | 0.0111 | mg/Nm3 | Unknown | 2010-07-13 | Not Specified | EPA method 29
XX-IC-2010 | 2010 Utility HAPs Information Collection Request | Joppa Steam 887_1 | NOx: Unspecified, PM: ESPc(With Conditioning), Hg: ACSI | Coal-Fired Boilers | 183 |  | Electric Energy, Inc. | subbituminous | Northern Great Plains | Powder River Basin | Tangential |  | 2 |  | 13.6 | 0.01799 | mg/Nm3 | Unknown | 2010-07-14 | Not Specified | EPA method 29
XX-IC-2010 | 2010 Utility HAPs Information Collection Request | Joppa Steam 887_1 | NOx: Unspecified, PM: ESPc(With Conditioning), Hg: ACSI | Coal-Fired Boilers | 183 |  | Electric Energy, Inc. | subbituminous | Northern Great Plains | Powder River Basin | Tangential |  | 3 |  | 9.67 | 0.01269 | mg/Nm3 | Unknown | 2010-07-15 | Not Specified | EPA method 29
XX-IC-2010 | 2010 Utility HAPs Information Collection Request | La Cygne 1241_2 | NOx: Unspecified, PM: ESPc(Without Conditioning) | Coal-Fired Boilers | 685 |  | Kansas City Power & Light Company | subbituminous | Northern Great Plains | Powder River Basin | Wall-fired | Opposed wall-fired boiler. | 1 |  | 4.17 | 0.005616 | mg/Nm3 | Unknown | 2010-05-21 | Not Specified | EPA method 29
XX-IC-2010 | 2010 Utility HAPs Information Collection Request | La Cygne 1241_2 | NOx: Unspecified, PM: ESPc(Without Conditioning) | Coal-Fired Boilers | 685 |  | Kansas City Power & Light Company | subbituminous | Northern Great Plains | Powder River Basin | Wall-fired | Opposed wall-fired boiler. | 2 | < | 0.503 | 0.0006798 | mg/Nm3 | Unknown | 2010-05-21 | Not Specified | EPA method 29
XX-IC-2010 | 2010 Utility HAPs Information Collection Request | La Cygne 1241_2 | NOx: Unspecified, PM: ESPc(Without Conditioning) | Coal-Fired Boilers | 685 |  | Kansas City Power & Light Company | subbituminous | Northern Great Plains | Powder River Basin | Wall-fired | Opposed wall-fired boiler. | 3 |  | 2.69 | 0.003692 | mg/Nm3 | Unknown | 2010-05-22 | Not Specified | EPA method 29
XX-IC-2010 | 2010 Utility HAPs Information Collection Request | Lake Road 2098_6 | NOx: Unspecified, PM: ESPc(Without Conditioning) | Coal-Fired Boilers | 99 |  | KCP&L - Greater Missouri Operations Company | subbit/bit | Northern Great Plains, Rocky Mountain | Powder River Basin, Uinta (UT) | Cyclone |  | 1 |  | 2.9 | 0.003356 | mg/Nm3 | Unknown | 2010-03-18 | Not Specified | EPA method 29
XX-IC-2010 | 2010 Utility HAPs Information Collection Request | Lake Road 2098_6 | NOx: Unspecified, PM: ESPc(Without Conditioning) | Coal-Fired Boilers | 99 |  | KCP&L - Greater Missouri Operations Company | subbit/bit | Northern Great Plains, Rocky Mountain | Powder River Basin, Uinta (UT) | Cyclone |  | 2 |  | 2.78 | 0.003164 | mg/Nm3 | Unknown | 2010-03-19 | Not Specified | EPA method 29
XX-IC-2010 | 2010 Utility HAPs Information Collection Request | Lake Road 2098_6 | NOx: Unspecified, PM: ESPc(Without Conditioning) | Coal-Fired Boilers | 99 |  | KCP&L - Greater Missouri Operations Company | subbit/bit | Northern Great Plains, Rocky Mountain | Powder River Basin, Uinta (UT) | Cyclone |  | 3 |  | 3.02 | 0.003465 | mg/Nm3 | Unknown | 2010-03-19 | Not Specified | EPA method 29
XX-IC-2010 | 2010 Utility HAPs Information Collection Request | Lawrence Energy Center 1250_3 | NOx: Unspecified, PM: ESPc(Without Conditioning) | Coal-Fired Boilers | 58 |  | Westar Energy Inc. | subbituminous | Northern Great Plains | Powder River Basin | Tangential |  | 1 |  | 3.78 | 0.004985 | mg/Nm3 | Unknown | 2010-05-05 | Not Specified | EPA method 29
XX-IC-2010 | 2010 Utility HAPs Information Collection Request | Lawrence Energy Center 1250_3 | NOx: Unspecified, PM: ESPc(Without Conditioning) | Coal-Fired Boilers | 58 |  | Westar Energy Inc. | subbituminous | Northern Great Plains | Powder River Basin | Tangential |  | 2 |  | 12.4 | 0.01694 | mg/Nm3 | Unknown | 2010-05-05 | Not Specified | EPA method 29
XX-IC-2010 | 2010 Utility HAPs Information Collection Request | Lawrence Energy Center 1250_3 | NOx: Unspecified, PM: ESPc(Without Conditioning) | Coal-Fired Boilers | 58 |  | Westar Energy Inc. | subbituminous | Northern Great Plains | Powder River Basin | Tangential |  | 3 |  | 8.06 | 0.01097 | mg/Nm3 | Unknown | 2010-05-06 | Not Specified | EPA method 29
XX-IC-2010 | 2010 Utility HAPs Information Collection Request | Logan Generating Plant 10043_Unit1 | NOx: SCR, PM: FFr, SO2: FGDsd | Coal-Fired Boilers | 242 |  | Logan Generating Company | bituminous | Eastern | WV | Wall-fired | Opposed wall-fired boiler. | 1 | < | 0.0166 | 2.287e-05 | mg/Nm3 | Unknown | 2010-03-11 | Not Specified | EPA method 29
XX-IC-2010 | 2010 Utility HAPs Information Collection Request | Logan Generating Plant 10043_Unit1 | NOx: SCR, PM: FFr, SO2: FGDsd | Coal-Fired Boilers | 242 |  | Logan Generating Company | bituminous | Eastern | WV | Wall-fired | Opposed wall-fired boiler. | 2 | < | 0.0141 | 1.95e-05 | mg/Nm3 | Unknown | 2010-03-12 | Not Specified | EPA method 29
XX-IC-2010 | 2010 Utility HAPs Information Collection Request | Logan Generating Plant 10043_Unit1 | NOx: SCR, PM: FFr, SO2: FGDsd | Coal-Fired Boilers | 242 |  | Logan Generating Company | bituminous | Eastern | WV | Wall-fired | Opposed wall-fired boiler. | 3 | < | 0.0104 | 1.433e-05 | mg/Nm3 | Unknown | 2010-03-12 | Not Specified | EPA method 29
XX-IC-2010 | 2010 Utility HAPs Information Collection Request | Louisa 6664_101 | NOx: Unspecified, PM: FFp, SO2: FGDcfb | Coal-Fired Boilers | 805 |  | MidAmerican Energy Company | subbituminous | Northern Great Plains | Powder River Basin | Wall-fired |  | 1 |  | 0.943 | 0.001109 | mg/Nm3 | Unknown | 2010-04-27 | Not Specified | EPA method 29
XX-IC-2010 | 2010 Utility HAPs Information Collection Request | Louisa 6664_101 | NOx: Unspecified, PM: FFp, SO2: FGDcfb | Coal-Fired Boilers | 805 |  | MidAmerican Energy Company | subbituminous | Northern Great Plains | Powder River Basin | Wall-fired |  | 2 |  | 1.93 | 0.002285 | mg/Nm3 | Unknown | 2010-04-27 | Not Specified | EPA method 29
XX-IC-2010 | 2010 Utility HAPs Information Collection Request | Louisa 6664_101 | NOx: Unspecified, PM: FFp, SO2: FGDcfb | Coal-Fired Boilers | 805 |  | MidAmerican Energy Company | subbituminous | Northern Great Plains | Powder River Basin | Wall-fired |  | 3 |  | 1.47 | 0.001738 | mg/Nm3 | Unknown | 2010-04-27 | Not Specified | EPA method 29
XX-IC-2010 | 2010 Utility HAPs Information Collection Request | Marion Generating Station 976_123 | NOx: SNCR, PM: FF | Coal-Fired Boilers | 120 |  | Southern Illinois Power Cooperative | bituminous | Interior(East, North) | IL | Fluidized bed |  | 1 |  | 0.39 | 0.0005412 | mg/Nm3 | Unknown | 2010-06-09 | Not Specified | EPA method 29
XX-IC-2010 | 2010 Utility HAPs Information Collection Request | Marion Generating Station 976_123 | NOx: SNCR, PM: FF | Coal-Fired Boilers | 120 |  | Southern Illinois Power Cooperative | bituminous | Interior(East, North) | IL | Fluidized bed |  | 2 |  | 0.553 | 0.0007171 | mg/Nm3 | Unknown | 2010-06-10 | Not Specified | EPA method 29
XX-IC-2010 | 2010 Utility HAPs Information Collection Request | Marion Generating Station 976_123 | NOx: SNCR, PM: FF | Coal-Fired Boilers | 120 |  | Southern Illinois Power Cooperative | bituminous | Interior(East, North) | IL | Fluidized bed |  | 3 |  | 1.11 | 0.001424 | mg/Nm3 | Unknown | 2010-06-11 | Not Specified | EPA method 29
XX-IC-2010 | 2010 Utility HAPs Information Collection Request | Martin Drake 492_Unit 5 - Coal | NOx: Unspecified, PM: FFr | Coal-Fired Boilers | 55 |  | Colorado Springs, City of | subbituminous | Northern Great Plains | Powder River Basin | Wall-fired | Front wall-fired boiler. | 1 |  | 0.198 | 0.0002539 | mg/Nm3 | Unknown | 2010-04-29 | Not Specified | EPA method 29 |  |  |  | Front half=0.126; Back half=<1
XX-IC-2010 | 2010 Utility HAPs Information Collection Request | Martin Drake 492_Unit 5 - Coal | NOx: Unspecified, PM: FFr | Coal-Fired Boilers | 55 |  | Colorado Springs, City of | subbituminous | Northern Great Plains | Powder River Basin | Wall-fired | Front wall-fired boiler. | 2 | < | 0.19 | 0.0002444 | mg/Nm3 | Unknown | 2010-04-30 | Not Specified | EPA method 29 |  |  |  | Front half=<1
XX-IC-2010 | 2010 Utility HAPs Information Collection Request | Martin Drake 492_Unit 5 - Coal | NOx: Unspecified, PM: FFr | Coal-Fired Boilers | 55 |  | Colorado Springs, City of | subbituminous | Northern Great Plains | Powder River Basin | Wall-fired | Front wall-fired boiler. | 3 |  | 0.269 | 0.0003457 | mg/Nm3 | Unknown | 2010-05-03 | Not Specified | EPA method 29 |  |  |  | Front half=0.428; Back half=2<1
XX-IC-2010 | 2010 Utility HAPs Information Collection Request | Martin Drake 492_Unit 7 - Coal | NOx: Unspecified, PM: FFr | Coal-Fired Boilers | 141 |  | Colorado Springs, City of | subbit/bit | Rocky Mountain | Green River (CO) | Wall-fired | Front wall-fired boiler. | 1 |  | 0.893 | 0.001071 | mg/Nm3 | Unknown | 2010-04-27 | Not Specified | EPA method 29 |  |  |  | Results may be biased high.
XX-IC-2010 | 2010 Utility HAPs Information Collection Request | Martin Drake 492_Unit 7 - Coal | NOx: Unspecified, PM: FFr | Coal-Fired Boilers | 141 |  | Colorado Springs, City of | subbit/bit | Rocky Mountain | Green River (CO) | Wall-fired | Front wall-fired boiler. | 2 |  | 1.05 | 0.001278 | mg/Nm3 | Unknown | 2010-04-27 | Not Specified | EPA method 29 |  |  |  | Results may be biased high.
XX-IC-2010 | 2010 Utility HAPs Information Collection Request | Martin Drake 492_Unit 7 - Coal | NOx: Unspecified, PM: FFr | Coal-Fired Boilers | 141 |  | Colorado Springs, City of | subbit/bit | Rocky Mountain | Green River (CO) | Wall-fired | Front wall-fired boiler. | 3 |  | 1.01 | 0.001212 | mg/Nm3 | Unknown | 2010-04-28 | Not Specified | EPA method 29 |  |  |  | Results may be biased high.
XX-IC-2010 | 2010 Utility HAPs Information Collection Request | McMeekin 3287_MCM001 | NOx: Unspecified, PM: FF | Coal-Fired Boilers | 135 |  | South Carolina Electric & Gas | bituminous | Eastern | KY, TN, WV | Tangential |  | 2 |  | 327 | 0.3929 | mg/Nm3 | Unknown | 2010-05-06 | Not Specified | EPA method 29
XX-IC-2010 | 2010 Utility HAPs Information Collection Request | McMeekin 3287_MCM001 | NOx: Unspecified, PM: FF | Coal-Fired Boilers | 135 |  | South Carolina Electric & Gas | bituminous | Eastern | KY, TN, WV | Tangential |  | 3 |  | 393 | 0.4745 | mg/Nm3 | Unknown | 2010-05-06 | Not Specified | EPA method 29
XX-IC-2010 | 2010 Utility HAPs Information Collection Request | McMeekin 3287_MCM001 | NOx: Unspecified, PM: FF | Coal-Fired Boilers | 135 |  | South Carolina Electric & Gas | bituminous | Eastern | KY, TN, WV | Tangential |  | 1 |  | 274 | 0.3305 | mg/Nm3 | Unknown | 2010-05-06 | Not Specified | EPA method 29
XX-IC-2010 | 2010 Utility HAPs Information Collection Request | McMeekin 3287_MCM002 | NOx: Unspecified, PM: FF | Coal-Fired Boilers | 132 |  | South Carolina Electric & Gas | bituminous | Eastern | KY, TN, WV | Tangential |  | 1 |  | 220 | 0.2761 | mg/Nm3 | Unknown | 2010-05-18 | Not Specified | EPA method 29 |  |  |  | Results biased high due to high CCV.
XX-IC-2010 | 2010 Utility HAPs Information Collection Request | McMeekin 3287_MCM002 | NOx: Unspecified, PM: FF | Coal-Fired Boilers | 132 |  | South Carolina Electric & Gas | bituminous | Eastern | KY, TN, WV | Tangential |  | 2 |  | 260 | 0.3287 | mg/Nm3 | Unknown | 2010-05-18 | Not Specified | EPA method 29 |  |  |  | Results biased high due to high CCV.
XX-IC-2010 | 2010 Utility HAPs Information Collection Request | McMeekin 3287_MCM002 | NOx: Unspecified, PM: FF | Coal-Fired Boilers | 132 |  | South Carolina Electric & Gas | bituminous | Eastern | KY, TN, WV | Tangential |  | 3 |  | 237 | 0.2975 | mg/Nm3 | Unknown | 2010-05-18 | Not Specified | EPA method 29 |  |  |  | Results biased high due to high CCV.
XX-IC-2010 | 2010 Utility HAPs Information Collection Request | Mecklenburg Power Station 52007_Unit 1 & 2 | NOx: Unspecified, PM: FFp, SO2: FGDsd | Coal-Fired Boilers | 76 |  | Virginia Electric & Power Company | bituminous | Eastern | KY, WV | Wall-fired | Front wall-fired boiler. | 1 |  | 0.584 | 0.0008046 | mg/Nm3 | Unknown | 2010-03-30 | Not Specified | EPA method 29
XX-IC-2010 | 2010 Utility HAPs Information Collection Request | Mecklenburg Power Station 52007_Unit 1 & 2 | NOx: Unspecified, PM: FFp, SO2: FGDsd | Coal-Fired Boilers | 76 |  | Virginia Electric & Power Company | bituminous | Eastern | KY, WV | Wall-fired | Front wall-fired boiler. | 2 |  | 0.594 | 0.0008229 | mg/Nm3 | Unknown | 2010-03-31 | Not Specified | EPA method 29
XX-IC-2010 | 2010 Utility HAPs Information Collection Request | Mecklenburg Power Station 52007_Unit 1 & 2 | NOx: Unspecified, PM: FFp, SO2: FGDsd | Coal-Fired Boilers | 76 |  | Virginia Electric & Power Company | bituminous | Eastern | KY, WV | Wall-fired | Front wall-fired boiler. | 3 |  | 0.797 | 0.001108 | mg/Nm3 | Unknown | 2010-04-01 | Not Specified | EPA method 29
XX-IC-2010 | 2010 Utility HAPs Information Collection Request | Meredosia 864_005 | NOx: Unspecified, PM: ESPc(With Conditioning), Hg: ACSI | Coal-Fired Boilers | 204 |  | Ameren Energy Generating Company | bituminous | Northern Great Plains | Powder River Basin | Tangential |  | 2 |  | 15.4 | 0.02097 | mg/Nm3 | Unknown | 2010-03-31 | Not Specified | EPA method 29
XX-IC-2010 | 2010 Utility HAPs Information Collection Request | Meredosia 864_005 | NOx: Unspecified, PM: ESPc(With Conditioning), Hg: ACSI | Coal-Fired Boilers | 204 |  | Ameren Energy Generating Company | bituminous | Northern Great Plains | Powder River Basin | Tangential |  | 3 |  | 15.7 | 0.02157 | mg/Nm3 | Unknown | 2010-04-01 | Not Specified | EPA method 29
XX-IC-2010 | 2010 Utility HAPs Information Collection Request | Meredosia 864_005 | NOx: Unspecified, PM: ESPc(With Conditioning), Hg: ACSI | Coal-Fired Boilers | 204 |  | Ameren Energy Generating Company | bituminous | Northern Great Plains | Powder River Basin | Tangential |  | 1 |  | 15.3 | 0.02124 | mg/Nm3 | Unknown | 2010-03-30 | Not Specified | EPA method 29
XX-IC-2010 | 2010 Utility HAPs Information Collection Request | Merrimack Station 2364_mk2 | NOx: SCR, PM: ESPc(Without Conditioning), SO3: SI, Hg: ACSI | Coal-Fired Boilers | 337 |  | Public Service Company of New Hampshire | bituminous | Eastern | PA | Cyclone |  | 1 |  | 82.6 | 0.122 | mg/Nm3 | Unknown | 2010-03-29 | Not Specified | EPA method 29
XX-IC-2010 | 2010 Utility HAPs Information Collection Request | Merrimack Station 2364_mk2 | NOx: SCR, PM: ESPc(Without Conditioning), SO3: SI, Hg: ACSI | Coal-Fired Boilers | 337 |  | Public Service Company of New Hampshire | bituminous | Eastern | PA | Cyclone |  | 2 |  | 83.8 | 0.1234 | mg/Nm3 | Unknown | 2010-03-30 | Not Specified | EPA method 29
XX-IC-2010 | 2010 Utility HAPs Information Collection Request | Merrimack Station 2364_mk2 | NOx: SCR, PM: ESPc(Without Conditioning), SO3: SI, Hg: ACSI | Coal-Fired Boilers | 337 |  | Public Service Company of New Hampshire | bituminous | Eastern | PA | Cyclone |  | 3 |  | 110 | 0.1609 | mg/Nm3 | Unknown | 2010-03-31 | Not Specified | EPA method 29
XX-IC-2010 | 2010 Utility HAPs Information Collection Request | Michigan City 997_12 | NOx: SCR, PM: ESPc(Without Conditioning) | Coal-Fired Boilers | 495 |  | Northern Indiana Public Service Company | subbituminous | Northern Great Plains | Powder River Basin | Cyclone |  | 1 |  | 31.1 | 0.03542 | mg/Nm3 | Unknown | 2010-03-10 | Not Specified | EPA method 29
XX-IC-2010 | 2010 Utility HAPs Information Collection Request | Michigan City 997_12 | NOx: SCR, PM: ESPc(Without Conditioning) | Coal-Fired Boilers | 495 |  | Northern Indiana Public Service Company | subbituminous | Northern Great Plains | Powder River Basin | Cyclone |  | 2 |  | 15.9 | 0.0185 | mg/Nm3 | Unknown | 2010-03-11 | Not Specified | EPA method 29
XX-IC-2010 | 2010 Utility HAPs Information Collection Request | Michigan City 997_12 | NOx: SCR, PM: ESPc(Without Conditioning) | Coal-Fired Boilers | 495 |  | Northern Indiana Public Service Company | subbituminous | Northern Great Plains | Powder River Basin | Cyclone |  | 3 |  | 24.3 | 0.02806 | mg/Nm3 | Unknown | 2010-03-11 | Not Specified | EPA method 29
XX-IC-2010 | 2010 Utility HAPs Information Collection Request | Monticello 6147_2 | NOx: SNCR, PM: ESPc(With Conditioning) FF, Hg: ACSI | Coal-Fired Boilers | 583 |  | Luminant Generation Company LLC | lignite | Gulf | TX | Tangential |  | 1 |  | 54.3 | 0.07014 | mg/Nm3 | Unknown | 2010-04-27 | Not Specified | EPA method 29 |  |  |  | Results may be biased low due to matrix interference.
XX-IC-2010 | 2010 Utility HAPs Information Collection Request | Monticello 6147_2 | NOx: SNCR, PM: ESPc(With Conditioning) FF, Hg: ACSI | Coal-Fired Boilers | 583 |  | Luminant Generation Company LLC | lignite | Gulf | TX | Tangential |  | 2 |  | 83.3 | 0.1069 | mg/Nm3 | Unknown | 2010-04-28 | Not Specified | EPA method 29 |  |  |  | Results may be biased low due to matrix interference.
XX-IC-2010 | 2010 Utility HAPs Information Collection Request | Monticello 6147_2 | NOx: SNCR, PM: ESPc(With Conditioning) FF, Hg: ACSI | Coal-Fired Boilers | 583 |  | Luminant Generation Company LLC | lignite | Gulf | TX | Tangential |  | 3 |  | 92.5 | 0.1196 | mg/Nm3 | Unknown | 2010-04-29 | Not Specified | EPA method 29 |  |  |  | Results may be biased low due to matrix interference.
XX-IC-2010 | 2010 Utility HAPs Information Collection Request | Morgantown Energy Facility 10743_Unit 1&2 | NOx: Unspecified, PM: FFp | Coal-Fired Boilers | 58 |  | Morgantown Energy Associates | waste unknown | Eastern | WV | Fluidized bed |  | 1 |  | 0.902 | 0.001307 | mg/Nm3 | Unknown | 2010-04-27 | Not Specified | EPA method 29
XX-IC-2010 | 2010 Utility HAPs Information Collection Request | Morgantown Energy Facility 10743_Unit 1&2 | NOx: Unspecified, PM: FFp | Coal-Fired Boilers | 58 |  | Morgantown Energy Associates | waste unknown | Eastern | WV | Fluidized bed |  | 2 |  | 0.293 | 0.0004226 | mg/Nm3 | Unknown | 2010-04-28 | Not Specified | EPA method 29
XX-IC-2010 | 2010 Utility HAPs Information Collection Request | Morgantown Energy Facility 10743_Unit 1&2 | NOx: Unspecified, PM: FFp | Coal-Fired Boilers | 58 |  | Morgantown Energy Associates | waste unknown | Eastern | WV | Fluidized bed |  | 3 |  | 0.202 | 0.0002951 | mg/Nm3 | Unknown | 2010-04-30 | Not Specified | EPA method 29
XX-IC-2010 | 2010 Utility HAPs Information Collection Request | Muscatine #1 1167_8 | NOx: Unspecified, PM: ESPc(Without Conditioning) | Coal-Fired Boilers | 75 |  | Board of Water, Electric & Communications Trustees | subbituminous | Northern Great Plains | Powder River Basin | Cyclone |  | 1 | UNK | 6.5 | 0.008866 | mg/Nm3 | Poor | 2010-07-13 | Not Specified | EPA method 29 |  |  |  | No lab data available. Data flag not reported.
XX-IC-2010 | 2010 Utility HAPs Information Collection Request | Muscatine #1 1167_8 | NOx: Unspecified, PM: ESPc(Without Conditioning) | Coal-Fired Boilers | 75 |  | Board of Water, Electric & Communications Trustees | subbituminous | Northern Great Plains | Powder River Basin | Cyclone |  | 2 | UNK | 3.24 | 0.004445 | mg/Nm3 | Poor | 2010-07-13 | Not Specified | EPA method 29 |  |  |  | No lab data available. Data flag not reported.
XX-IC-2010 | 2010 Utility HAPs Information Collection Request | Muscatine #1 1167_8 | NOx: Unspecified, PM: ESPc(Without Conditioning) | Coal-Fired Boilers | 75 |  | Board of Water, Electric & Communications Trustees | subbituminous | Northern Great Plains | Powder River Basin | Cyclone |  | 3 | UNK | 4.07 | 0.005599 | mg/Nm3 | Poor | 2010-07-14 | Not Specified | EPA method 29 |  |  |  | No lab data available. Data flag not reported.
XX-IC-2010 | 2010 Utility HAPs Information Collection Request | Nebraska City 6096_NC2 | NOx: SCR, PM: FFp, SO2: FGDsd, Hg: ACSI | Coal-Fired Boilers | 663 |  | Omaha Public Power District | subbituminous | Northern Great Plains | Powder River Basin | Wall-fired | Front wall-fired boiler. | 1 |  | 1.71 | 0.002139 | mg/Nm3 | Unknown | 2010-07-14 | Not Specified | EPA method 29
XX-IC-2010 | 2010 Utility HAPs Information Collection Request | Nebraska City 6096_NC2 | NOx: SCR, PM: FFp, SO2: FGDsd, Hg: ACSI | Coal-Fired Boilers | 663 |  | Omaha Public Power District | subbituminous | Northern Great Plains | Powder River Basin | Wall-fired | Front wall-fired boiler. | 2 |  | 2.64 | 0.00324 | mg/Nm3 | Unknown | 2010-07-15 | Not Specified | EPA method 29
XX-IC-2010 | 2010 Utility HAPs Information Collection Request | Nebraska City 6096_NC2 | NOx: SCR, PM: FFp, SO2: FGDsd, Hg: ACSI | Coal-Fired Boilers | 663 |  | Omaha Public Power District | subbituminous | Northern Great Plains | Powder River Basin | Wall-fired | Front wall-fired boiler. | 3 |  | 1.97 | 0.002473 | mg/Nm3 | Unknown | 2010-07-16 | Not Specified | EPA method 29
XX-IC-2010 | 2010 Utility HAPs Information Collection Request | Neil Simpson II 7504_NS2Cfg | NOx: Unspecified, PM: ESPc(Without Conditioning), SO2: FGDcfb | Coal-Fired Boilers | 88 |  | Black Hills Power, Inc | subbituminous | Northern Great Plains | Powder River Basin | Wall-fired | Front wall-fired boiler. | 1 | < | 0.0924 | 0.0001278 | mg/Nm3 | Unknown | 2010-06-22 | Not Specified | EPA method 29
XX-IC-2010 | 2010 Utility HAPs Information Collection Request | Neil Simpson II 7504_NS2Cfg | NOx: Unspecified, PM: ESPc(Without Conditioning), SO2: FGDcfb | Coal-Fired Boilers | 88 |  | Black Hills Power, Inc | subbituminous | Northern Great Plains | Powder River Basin | Wall-fired | Front wall-fired boiler. | 2 | < | 0.0941 | 0.00013 | mg/Nm3 | Unknown | 2010-06-23 | Not Specified | EPA method 29
XX-IC-2010 | 2010 Utility HAPs Information Collection Request | Neil Simpson II 7504_NS2Cfg | NOx: Unspecified, PM: ESPc(Without Conditioning), SO2: FGDcfb | Coal-Fired Boilers | 88 |  | Black Hills Power, Inc | subbituminous | Northern Great Plains | Powder River Basin | Wall-fired | Front wall-fired boiler. | 3 | < | 0.0933 | 0.0001289 | mg/Nm3 | Unknown | 2010-06-23 | Not Specified | EPA method 29
XX-IC-2010 | 2010 Utility HAPs Information Collection Request | Newton 6017_002 | NOx: Unspecified, PM: ESPc(With Conditioning), Hg: ACSI | Coal-Fired Boilers | 620 |  | Ameren Energy Generating Company | subbituminous | Northern Great Plains | Powder River Basin | Tangential |  | 1 |  | 22.6 | 0.03053 | mg/Nm3 | Unknown | 2010-06-16 | Not Specified | EPA method 29
XX-IC-2010 | 2010 Utility HAPs Information Collection Request | Newton 6017_002 | NOx: Unspecified, PM: ESPc(With Conditioning), Hg: ACSI | Coal-Fired Boilers | 620 |  | Ameren Energy Generating Company | subbituminous | Northern Great Plains | Powder River Basin | Tangential |  | 2 |  | 21.5 | 0.03038 | mg/Nm3 | Unknown | 2010-06-17 | Not Specified | EPA method 29
XX-IC-2010 | 2010 Utility HAPs Information Collection Request | Newton 6017_002 | NOx: Unspecified, PM: ESPc(With Conditioning), Hg: ACSI | Coal-Fired Boilers | 620 |  | Ameren Energy Generating Company | subbituminous | Northern Great Plains | Powder River Basin | Tangential |  | 4 |  | 22.9 | 0.03283 | mg/Nm3 | Unknown | 2010-06-22 | Not Specified | EPA method 29
XX-IC-2010 | 2010 Utility HAPs Information Collection Request | Northampton Generating Company, L.P. 50888_GEN1 | NOx: SNCR, PM: FFp | Coal-Fired Boilers | 121 |  | Northampton Generating Company, L.P. | waste unknown | Eastern | Unknown | Fluidized bed |  | 1 | < | 0.0157 | 1.964e-05 | mg/Nm3 | Unknown | 2010-03-23 | Not Specified | EPA method 29
XX-IC-2010 | 2010 Utility HAPs Information Collection Request | Northampton Generating Company, L.P. 50888_GEN1 | NOx: SNCR, PM: FFp | Coal-Fired Boilers | 121 |  | Northampton Generating Company, L.P. | waste unknown | Eastern | Unknown | Fluidized bed |  | 2 | < | 0.0162 | 2.077e-05 | mg/Nm3 | Unknown | 2010-03-23 | Not Specified | EPA method 29
XX-IC-2010 | 2010 Utility HAPs Information Collection Request | Northampton Generating Company, L.P. 50888_GEN1 | NOx: SNCR, PM: FFp | Coal-Fired Boilers | 121 |  | Northampton Generating Company, L.P. | waste unknown | Eastern | Unknown | Fluidized bed |  | 3 | < | 0.0163 | 2.022e-05 | mg/Nm3 | Unknown | 2010-03-24 | Not Specified | EPA method 29
XX-IC-2010 | 2010 Utility HAPs Information Collection Request | Nucla 527_001 | NOx: SNCR, PM: FF | Coal-Fired Boilers | 110 |  | Tri-State Generation and Transmission Association | bituminous | Rocky Mountain | Green River (CO) | Fluidized bed |  | 1 | < | 1.67 | 0.001955 | mg/Nm3 | Unknown | 2010-05-13 | Not Specified | EPA method 29
XX-IC-2010 | 2010 Utility HAPs Information Collection Request | Nucla 527_001 | NOx: SNCR, PM: FF | Coal-Fired Boilers | 110 |  | Tri-State Generation and Transmission Association | bituminous | Rocky Mountain | Green River (CO) | Fluidized bed |  | 2 |  | 1.86 | 0.002174 | mg/Nm3 | Unknown | 2010-05-13 | Not Specified | EPA method 29
XX-IC-2010 | 2010 Utility HAPs Information Collection Request | Nucla 527_001 | NOx: SNCR, PM: FF | Coal-Fired Boilers | 110 |  | Tri-State Generation and Transmission Association | bituminous | Rocky Mountain | Green River (CO) | Fluidized bed |  | 3 | < | 1.75 | 0.001945 | mg/Nm3 | Unknown | 2010-05-15 | Not Specified | EPA method 29
XX-IC-2010 | 2010 Utility HAPs Information Collection Request | Oak Grove 6180_OG1 | NOx: SCR, PM: FFp, SO2: FGDw(Spray), Hg: ACSI | Coal-Fired Boilers | 817 |  | Oak Grove Management Company LLC | lignite | Gulf | TX | Tangential |  | 1 |  | 5.56 | 0.006988 | mg/Nm3 | Unknown | 2010-05-18 | Not Specified | EPA method 29
XX-IC-2010 | 2010 Utility HAPs Information Collection Request | Oak Grove 6180_OG1 | NOx: SCR, PM: FFp, SO2: FGDw(Spray), Hg: ACSI | Coal-Fired Boilers | 817 |  | Oak Grove Management Company LLC | lignite | Gulf | TX | Tangential |  | 2 |  | 4.89 | 0.006857 | mg/Nm3 | Unknown | 2010-05-19 | Not Specified | EPA method 29
XX-IC-2010 | 2010 Utility HAPs Information Collection Request | Oak Grove 6180_OG1 | NOx: SCR, PM: FFp, SO2: FGDw(Spray), Hg: ACSI | Coal-Fired Boilers | 817 |  | Oak Grove Management Company LLC | lignite | Gulf | TX | Tangential |  | 3 |  | 6.38 | 0.008947 | mg/Nm3 | Unknown | 2010-05-20 | Not Specified | EPA method 29
XX-IC-2010 | 2010 Utility HAPs Information Collection Request | PANTHER CREEK ENERGY FACILITY 50776_BG1 | NOx: SNCR, PM: FFp | Coal-Fired Boilers | 47 |  | PANTHER CREEK PARTNERS | waste unknown | Eastern | PA | Fluidized bed |  | 1 |  | 0.64 | 0.000748 | mg/Nm3 | Unknown | 2010-07-06 | Not Specified | EPA method 29
XX-IC-2010 | 2010 Utility HAPs Information Collection Request | PANTHER CREEK ENERGY FACILITY 50776_BG1 | NOx: SNCR, PM: FFp | Coal-Fired Boilers | 47 |  | PANTHER CREEK PARTNERS | waste unknown | Eastern | PA | Fluidized bed |  | 2 | < | 0.585 | 0.0006777 | mg/Nm3 | Unknown | 2010-07-07 | Not Specified | EPA method 29
XX-IC-2010 | 2010 Utility HAPs Information Collection Request | PANTHER CREEK ENERGY FACILITY 50776_BG1 | NOx: SNCR, PM: FFp | Coal-Fired Boilers | 47 |  | PANTHER CREEK PARTNERS | waste unknown | Eastern | PA | Fluidized bed |  | 3 | < | 0.576 | 0.0006645 | mg/Nm3 | Unknown | 2010-07-08 | Not Specified | EPA method 29
XX-IC-2010 | 2010 Utility HAPs Information Collection Request | PANTHER CREEK ENERGY FACILITY 50776_BG2 | NOx: SNCR, PM: FFp | Coal-Fired Boilers | 47 |  | PANTHER CREEK PARTNERS | waste unknown | Eastern | PA | Fluidized bed |  | 1 |  | 0.64 | 0.000748 | mg/Nm3 | Unknown | 2010-07-06 | Not Specified | EPA method 29
XX-IC-2010 | 2010 Utility HAPs Information Collection Request | PANTHER CREEK ENERGY FACILITY 50776_BG2 | NOx: SNCR, PM: FFp | Coal-Fired Boilers | 47 |  | PANTHER CREEK PARTNERS | waste unknown | Eastern | PA | Fluidized bed |  | 2 | < | 0.585 | 0.0006777 | mg/Nm3 | Unknown | 2010-07-07 | Not Specified | EPA method 29
XX-IC-2010 | 2010 Utility HAPs Information Collection Request | PANTHER CREEK ENERGY FACILITY 50776_BG2 | NOx: SNCR, PM: FFp | Coal-Fired Boilers | 47 |  | PANTHER CREEK PARTNERS | waste unknown | Eastern | PA | Fluidized bed |  | 3 | < | 0.576 | 0.0006645 | mg/Nm3 | Unknown | 2010-07-08 | Not Specified | EPA method 29
XX-IC-2010 | 2010 Utility HAPs Information Collection Request | Piney Creek Project 54144_BRBRI | NOx: SNCR, PM: FFp | Coal-Fired Boilers | 36 |  | Colmac Clarion, Inc. | waste unknown | Eastern | Unknown | Fluidized bed |  | 1 | < | 1.35 | 0.001878 | mg/Nm3 | Unknown | 2010-06-01 | Not Specified | EPA method 29
XX-IC-2010 | 2010 Utility HAPs Information Collection Request | Piney Creek Project 54144_BRBRI | NOx: SNCR, PM: FFp | Coal-Fired Boilers | 36 |  | Colmac Clarion, Inc. | waste unknown | Eastern | Unknown | Fluidized bed |  | 2 |  | 1.66 | 0.002334 | mg/Nm3 | Unknown | 2010-06-02 | Not Specified | EPA method 29
XX-IC-2010 | 2010 Utility HAPs Information Collection Request | Piney Creek Project 54144_BRBRI | NOx: SNCR, PM: FFp | Coal-Fired Boilers | 36 |  | Colmac Clarion, Inc. | waste unknown | Eastern | Unknown | Fluidized bed |  | 3 | < | 1.33 | 0.001915 | mg/Nm3 | Unknown | 2010-06-03 | Not Specified | EPA method 29
XX-IC-2010 | 2010 Utility HAPs Information Collection Request | PPL Brunner Island 3140_U1 | NOx: Unspecified, PM: FFp, SO2: FGDw(Tray) | Coal-Fired Boilers | 330 |  | PPL Brunner Island LLC | bituminous | Eastern | OH, PA, WV | Tangential |  | 1 |  | 23.7 | 0.03083 | mg/Nm3 | Unknown | 2010-04-20 | Not Specified | EPA method 29
XX-IC-2010 | 2010 Utility HAPs Information Collection Request | PPL Brunner Island 3140_U1 | NOx: Unspecified, PM: FFp, SO2: FGDw(Tray) | Coal-Fired Boilers | 330 |  | PPL Brunner Island LLC | bituminous | Eastern | OH, PA, WV | Tangential |  | 2 |  | 25.5 | 0.0332 | mg/Nm3 | Unknown | 2010-04-20 | Not Specified | EPA method 29
XX-IC-2010 | 2010 Utility HAPs Information Collection Request | PPL Brunner Island 3140_U1 | NOx: Unspecified, PM: FFp, SO2: FGDw(Tray) | Coal-Fired Boilers | 330 |  | PPL Brunner Island LLC | bituminous | Eastern | OH, PA, WV | Tangential |  | 3 |  | 20.7 | 0.02699 | mg/Nm3 | Unknown | 2010-04-21 | Not Specified | EPA method 29
XX-IC-2010 | 2010 Utility HAPs Information Collection Request | PPL Brunner Island 3140_U2 | NOx: Unspecified, PM: ESPc(Without Conditioning), SO2: FGDw(Tray) | Coal-Fired Boilers | 393 |  | PPL Brunner Island LLC | bituminous | Eastern | OH, PA, WV | Tangential |  | 1 |  | 23.7 | 0.03083 | mg/Nm3 | Unknown | 2010-04-20 | Not Specified | EPA method 29
XX-IC-2010 | 2010 Utility HAPs Information Collection Request | PPL Brunner Island 3140_U2 | NOx: Unspecified, PM: ESPc(Without Conditioning), SO2: FGDw(Tray) | Coal-Fired Boilers | 393 |  | PPL Brunner Island LLC | bituminous | Eastern | OH, PA, WV | Tangential |  | 2 |  | 25.5 | 0.0332 | mg/Nm3 | Unknown | 2010-04-20 | Not Specified | EPA method 29
XX-IC-2010 | 2010 Utility HAPs Information Collection Request | PPL Brunner Island 3140_U2 | NOx: Unspecified, PM: ESPc(Without Conditioning), SO2: FGDw(Tray) | Coal-Fired Boilers | 393 |  | PPL Brunner Island LLC | bituminous | Eastern | OH, PA, WV | Tangential |  | 3 |  | 20.7 | 0.02699 | mg/Nm3 | Unknown | 2010-04-21 | Not Specified | EPA method 29
XX-IC-2010 | 2010 Utility HAPs Information Collection Request | PPL Montour 3149_U1 | NOx: SCR, PM: ESPc(Without Conditioning), SO2: FGDw(Tray), SO3: SI | Coal-Fired Boilers | 797 |  | PPL Montour LLC | bituminous | Eastern | WV, PA | Tangential |  | 1 |  | 9.34 | 0.01111 | mg/Nm3 | Unknown | 2010-03-16 | Not Specified | EPA method 29 |  |  |  | Low sampling temperature
XX-IC-2010 | 2010 Utility HAPs Information Collection Request | PPL Montour 3149_U1 | NOx: SCR, PM: ESPc(Without Conditioning), SO2: FGDw(Tray), SO3: SI | Coal-Fired Boilers | 797 |  | PPL Montour LLC | bituminous | Eastern | WV, PA | Tangential |  | 2 |  | 10.9 | 0.01303 | mg/Nm3 | Unknown | 2010-03-16 | Not Specified | EPA method 29 |  |  |  | Low sampling temperature
XX-IC-2010 | 2010 Utility HAPs Information Collection Request | PPL Montour 3149_U1 | NOx: SCR, PM: ESPc(Without Conditioning), SO2: FGDw(Tray), SO3: SI | Coal-Fired Boilers | 797 |  | PPL Montour LLC | bituminous | Eastern | WV, PA | Tangential |  | 3 |  | 14 | 0.01675 | mg/Nm3 | Unknown | 2010-03-17 | Not Specified | EPA method 29 |  |  |  | Low sampling temperature
XX-IC-2010 | 2010 Utility HAPs Information Collection Request | PPL Montour 3149_U2 | NOx: SCR, PM: ESPc(Without Conditioning), SO2: FGDw(Tray), SO3: SI | Coal-Fired Boilers | 792 |  | PPL Montour LLC | bituminous | Eastern | WV, PA | Tangential |  | 1 |  | 5.87 | 0.006981 | mg/Nm3 | Unknown | 2010-03-17 | Not Specified | EPA method 29 |  |  |  | Low sampling temperature
XX-IC-2010 | 2010 Utility HAPs Information Collection Request | PPL Montour 3149_U2 | NOx: SCR, PM: ESPc(Without Conditioning), SO2: FGDw(Tray), SO3: SI | Coal-Fired Boilers | 792 |  | PPL Montour LLC | bituminous | Eastern | WV, PA | Tangential |  | 2 |  | 6.52 | 0.007988 | mg/Nm3 | Unknown | 2010-03-18 | Not Specified | EPA method 29 |  |  |  | Low sampling temperature
XX-IC-2010 | 2010 Utility HAPs Information Collection Request | PPL Montour 3149_U2 | NOx: SCR, PM: ESPc(Without Conditioning), SO2: FGDw(Tray), SO3: SI | Coal-Fired Boilers | 792 |  | PPL Montour LLC | bituminous | Eastern | WV, PA | Tangential |  | 3 |  | 14.3 | 0.01743 | mg/Nm3 | Unknown | 2010-03-18 | Not Specified | EPA method 29 |  |  |  | Low sampling temperature
XX-IC-2010 | 2010 Utility HAPs Information Collection Request | PSEG Mercer Generating Station 2408_MERU1E1PT1OS1-Coal | NOx: SCR, PM: ESPc(With Conditioning) FFp, Hg: ACSI | Coal-Fired Boilers | 343 |  | PSEG Fossil, LLC | bituminous | Eastern | VA | Wall-fired |  | 1 |  | 7.18 | 0.00855 | mg/Nm3 | Unknown | 2010-02-17 | Not Specified | EPA method 29
XX-IC-2010 | 2010 Utility HAPs Information Collection Request | PSEG Mercer Generating Station 2408_MERU1E1PT1OS1-Coal | NOx: SCR, PM: ESPc(With Conditioning) FFp, Hg: ACSI | Coal-Fired Boilers | 343 |  | PSEG Fossil, LLC | bituminous | Eastern | VA | Wall-fired |  | 3 |  | 6.9 | 0.007672 | mg/Nm3 | Unknown | 2010-02-18 | Not Specified | EPA method 29
XX-IC-2010 | 2010 Utility HAPs Information Collection Request | PSEG Mercer Generating Station 2408_MERU1E1PT1OS1-Coal | NOx: SCR, PM: ESPc(With Conditioning) FFp, Hg: ACSI | Coal-Fired Boilers | 343 |  | PSEG Fossil, LLC | bituminous | Eastern | VA | Wall-fired |  | 4 |  | 6.7 | 0.008105 | mg/Nm3 | Unknown | 2010-02-18 | Not Specified | EPA method 29
XX-IC-2010 | 2010 Utility HAPs Information Collection Request | PSEG Mercer Generating Station 2408_MERU2E2PT2OS1-Coal | NOx: SCR, PM: ESPc(With Conditioning) FFp, Hg: ACSI | Coal-Fired Boilers | 343 |  | PSEG Fossil, LLC | bituminous | Eastern | VA | Wall-fired |  | 2 |  | 4.67 | 0.005487 | mg/Nm3 | Unknown | 2010-02-09 | Not Specified | EPA method 29
XX-IC-2010 | 2010 Utility HAPs Information Collection Request | PSEG Mercer Generating Station 2408_MERU2E2PT2OS1-Coal | NOx: SCR, PM: ESPc(With Conditioning) FFp, Hg: ACSI | Coal-Fired Boilers | 343 |  | PSEG Fossil, LLC | bituminous | Eastern | VA | Wall-fired |  | 4 |  | 15.9 | 0.01849 | mg/Nm3 | Unknown | 2010-02-12 | Not Specified | EPA method 29
XX-IC-2010 | 2010 Utility HAPs Information Collection Request | PSEG Mercer Generating Station 2408_MERU2E2PT2OS1-Coal | NOx: SCR, PM: ESPc(With Conditioning) FFp, Hg: ACSI | Coal-Fired Boilers | 343 |  | PSEG Fossil, LLC | bituminous | Eastern | VA | Wall-fired |  | 5 |  | 10.9 | 0.01295 | mg/Nm3 | Unknown | 2010-02-13 | Not Specified | EPA method 29
XX-IC-2010 | 2010 Utility HAPs Information Collection Request | Pulliam 4072_8 | NOx: Unspecified, PM: ESPc(With Conditioning), Hg: ACSI | Coal-Fired Boilers | 138 |  | Wisconsin Public Service Corporation | subbituminous | Northern Great Plains | Powder River Basin | Wall-fired | Rear wall-fired boiler. | 1 |  | 73.1 | 0.1005 | mg/Nm3 | Unknown | 2010-04-06 | Not Specified | EPA method 29
XX-IC-2010 | 2010 Utility HAPs Information Collection Request | Pulliam 4072_8 | NOx: Unspecified, PM: ESPc(With Conditioning), Hg: ACSI | Coal-Fired Boilers | 138 |  | Wisconsin Public Service Corporation | subbituminous | Northern Great Plains | Powder River Basin | Wall-fired | Rear wall-fired boiler. | 2 |  | 41 | 0.05589 | mg/Nm3 | Unknown | 2010-04-07 | Not Specified | EPA method 29
XX-IC-2010 | 2010 Utility HAPs Information Collection Request | Pulliam 4072_8 | NOx: Unspecified, PM: ESPc(With Conditioning), Hg: ACSI | Coal-Fired Boilers | 138 |  | Wisconsin Public Service Corporation | subbituminous | Northern Great Plains | Powder River Basin | Wall-fired | Rear wall-fired boiler. | 3 |  | 44.7 | 0.05764 | mg/Nm3 | Unknown | 2010-04-08 | Not Specified | EPA method 29
XX-IC-2010 | 2010 Utility HAPs Information Collection Request | Quindaro 1295_Unit 2 | NOx: Unspecified, PM: ESPc(Without Conditioning) | Coal-Fired Boilers | 120 |  | The Kansas City Board of Public Utilities | subbituminous | Northern Great Plains | Powder River Basin | Wall-fired | Front wall-fired boiler. | 1 |  | 4.17 | 0.004459 | mg/Nm3 | Unknown | 2010-06-15 | Not Specified | EPA method 29
XX-IC-2010 | 2010 Utility HAPs Information Collection Request | Quindaro 1295_Unit 2 | NOx: Unspecified, PM: ESPc(Without Conditioning) | Coal-Fired Boilers | 120 |  | The Kansas City Board of Public Utilities | subbituminous | Northern Great Plains | Powder River Basin | Wall-fired | Front wall-fired boiler. | 2 |  | 5.12 | 0.006308 | mg/Nm3 | Unknown | 2010-06-16 | Not Specified | EPA method 29
XX-IC-2010 | 2010 Utility HAPs Information Collection Request | Quindaro 1295_Unit 2 | NOx: Unspecified, PM: ESPc(Without Conditioning) | Coal-Fired Boilers | 120 |  | The Kansas City Board of Public Utilities | subbituminous | Northern Great Plains | Powder River Basin | Wall-fired | Front wall-fired boiler. | 3 |  | 3.8 | 0.004178 | mg/Nm3 | Unknown | 2010-06-18 | Not Specified | EPA method 29
XX-IC-2010 | 2010 Utility HAPs Information Collection Request | R.M. Schahfer 6085_R.M.0014 | NOx: SCR, PM: ESPc(Without Conditioning) | Coal-Fired Boilers | 468 |  | Northern Indiana Public Service Company | subbituminous | Northern Great Plains | Powder River Basin | Cyclone |  | 1 |  | 19.3 | 0.0223 | mg/Nm3 | Unknown | 2010-04-28 | Not Specified | EPA method 29 |  |  |  | Results from the front half are less than 5x the blank
XX-IC-2010 | 2010 Utility HAPs Information Collection Request | R.M. Schahfer 6085_R.M.0014 | NOx: SCR, PM: ESPc(Without Conditioning) | Coal-Fired Boilers | 468 |  | Northern Indiana Public Service Company | subbituminous | Northern Great Plains | Powder River Basin | Cyclone |  | 2 |  | 4.67 | 0.005787 | mg/Nm3 | Unknown | 2010-04-28 | Not Specified | EPA method 29 |  |  |  | Results from the front half are less than 5x the blank
XX-IC-2010 | 2010 Utility HAPs Information Collection Request | R.M. Schahfer 6085_R.M.0014 | NOx: SCR, PM: ESPc(Without Conditioning) | Coal-Fired Boilers | 468 |  | Northern Indiana Public Service Company | subbituminous | Northern Great Plains | Powder River Basin | Cyclone |  | 3 |  | 5.77 | 0.007368 | mg/Nm3 | Unknown | 2010-04-29 | Not Specified | EPA method 29 |  |  |  | Results from the front half are less than 5x the blank
XX-IC-2010 | 2010 Utility HAPs Information Collection Request | Rawhide 6761_Rawhide101 | NOx: Unspecified, PM: FFr, SO2: FGDsd | Coal-Fired Boilers | 305 |  | Platte River Power Authority | subbituminous | Northern Great Plains | Powder River Basin | Tangential |  | 1 | < | 0.0413 | 5.241e-05 | mg/Nm3 | Unknown | 2010-05-07 | Not Specified | EPA method 29
XX-IC-2010 | 2010 Utility HAPs Information Collection Request | Rawhide 6761_Rawhide101 | NOx: Unspecified, PM: FFr, SO2: FGDsd | Coal-Fired Boilers | 305 |  | Platte River Power Authority | subbituminous | Northern Great Plains | Powder River Basin | Tangential |  | 2 |  | 0.0438 | 5.665e-05 | mg/Nm3 | Unknown | 2010-05-07 | Not Specified | EPA method 29
XX-IC-2010 | 2010 Utility HAPs Information Collection Request | Rawhide 6761_Rawhide101 | NOx: Unspecified, PM: FFr, SO2: FGDsd | Coal-Fired Boilers | 305 |  | Platte River Power Authority | subbituminous | Northern Great Plains | Powder River Basin | Tangential |  | 3 | < | 0.037 | 4.724e-05 | mg/Nm3 | Unknown | 2010-05-07 | Not Specified | EPA method 29
XX-IC-2010 | 2010 Utility HAPs Information Collection Request | Red Hills Generating Facility 55076_001 | NOx: Unspecified, PM: FF | Coal-Fired Boilers | 250 |  | SE Choctaw LLC | lignite | Gulf | MS | Fluidized bed |  | 1 |  | 5.4 | 0.007198 | mg/Nm3 | Unknown | 2010-05-19 | Not Specified | EPA method 29
XX-IC-2010 | 2010 Utility HAPs Information Collection Request | Red Hills Generating Facility 55076_001 | NOx: Unspecified, PM: FF | Coal-Fired Boilers | 250 |  | SE Choctaw LLC | lignite | Gulf | MS | Fluidized bed |  | 2 |  | 1.38 | 0.001864 | mg/Nm3 | Unknown | 2010-05-20 | Not Specified | EPA method 29
XX-IC-2010 | 2010 Utility HAPs Information Collection Request | Red Hills Generating Facility 55076_001 | NOx: Unspecified, PM: FF | Coal-Fired Boilers | 250 |  | SE Choctaw LLC | lignite | Gulf | MS | Fluidized bed |  | 3 |  | 1.02 | 0.00136 | mg/Nm3 | Unknown | 2010-05-21 | Not Specified | EPA method 29
XX-IC-2010 | 2010 Utility HAPs Information Collection Request | Red Hills Generating Facility 55076_002 | NOx: Unspecified, PM: FF | Coal-Fired Boilers | 250 |  | SE Choctaw LLC | lignite | Gulf | MS | Fluidized bed |  | 1 |  | 5.4 | 0.007198 | mg/Nm3 | Unknown | 2010-05-19 | Not Specified | EPA method 29
XX-IC-2010 | 2010 Utility HAPs Information Collection Request | Red Hills Generating Facility 55076_002 | NOx: Unspecified, PM: FF | Coal-Fired Boilers | 250 |  | SE Choctaw LLC | lignite | Gulf | MS | Fluidized bed |  | 2 |  | 1.38 | 0.001864 | mg/Nm3 | Unknown | 2010-05-20 | Not Specified | EPA method 29
XX-IC-2010 | 2010 Utility HAPs Information Collection Request | Red Hills Generating Facility 55076_002 | NOx: Unspecified, PM: FF | Coal-Fired Boilers | 250 |  | SE Choctaw LLC | lignite | Gulf | MS | Fluidized bed |  | 3 |  | 1.02 | 0.00136 | mg/Nm3 | Unknown | 2010-05-21 | Not Specified | EPA method 29
XX-IC-2010 | 2010 Utility HAPs Information Collection Request | Reid Gardner 2324_1 | NOx: Unspecified, PM: FFp, SO2: FGDw(Venturi,Natural) | Coal-Fired Boilers | 111 |  | Nevada Power Company | bituminous | Rocky Mountain | Green River (CO), Uinta (UT) | Wall-fired | Front wall-fired boiler. | 1 |  | 0.197 | 0.000214 | mg/Nm3 | Unknown | 2010-05-06 | Not Specified | EPA method 29
XX-IC-2010 | 2010 Utility HAPs Information Collection Request | Reid Gardner 2324_1 | NOx: Unspecified, PM: FFp, SO2: FGDw(Venturi,Natural) | Coal-Fired Boilers | 111 |  | Nevada Power Company | bituminous | Rocky Mountain | Green River (CO), Uinta (UT) | Wall-fired | Front wall-fired boiler. | 2 |  | 0.163 | 0.0001885 | mg/Nm3 | Unknown | 2010-05-07 | Not Specified | EPA method 29
XX-IC-2010 | 2010 Utility HAPs Information Collection Request | Reid Gardner 2324_1 | NOx: Unspecified, PM: FFp, SO2: FGDw(Venturi,Natural) | Coal-Fired Boilers | 111 |  | Nevada Power Company | bituminous | Rocky Mountain | Green River (CO), Uinta (UT) | Wall-fired | Front wall-fired boiler. | 3 |  | 0.176 | 0.0001853 | mg/Nm3 | Unknown | 2010-05-08 | Not Specified | EPA method 29
XX-IC-2010 | 2010 Utility HAPs Information Collection Request | Richard Gorsuch 7286_UNIT3 | NOx: Unspecified, PM: ESPh(Without Conditioning) | Coal-Fired Boilers | 53 |  | American Municipal Power, Inc. | bituminous | Eastern | KY, OH, WV | Wall-fired |  | 1 |  | 87.4 | 0.08988 | mg/Nm3 | Unknown | 2010-06-15 | Not Specified | EPA method 29
XX-IC-2010 | 2010 Utility HAPs Information Collection Request | Richard Gorsuch 7286_UNIT3 | NOx: Unspecified, PM: ESPh(Without Conditioning) | Coal-Fired Boilers | 53 |  | American Municipal Power, Inc. | bituminous | Eastern | KY, OH, WV | Wall-fired |  | 2 |  | 191 | 0.1869 | mg/Nm3 | Unknown | 2010-06-15 | Not Specified | EPA method 29
XX-IC-2010 | 2010 Utility HAPs Information Collection Request | Richard Gorsuch 7286_UNIT3 | NOx: Unspecified, PM: ESPh(Without Conditioning) | Coal-Fired Boilers | 53 |  | American Municipal Power, Inc. | bituminous | Eastern | KY, OH, WV | Wall-fired |  | 3 |  | 220 | 0.2213 | mg/Nm3 | Unknown | 2010-06-16 | Not Specified | EPA method 29
XX-IC-2010 | 2010 Utility HAPs Information Collection Request | Riverbend 2732_7 | NOx: SNCR, PM: ESPh(Without Conditioning) | Coal-Fired Boilers | 100 |  | Duke Energy Carolinas, LLC | bituminous | Eastern | KY, WV | Tangential |  | 1 |  | 270 | 0.3259 | mg/Nm3 | Unknown | 2010-04-09 | Not Specified | EPA method 29
XX-IC-2010 | 2010 Utility HAPs Information Collection Request | Riverbend 2732_7 | NOx: SNCR, PM: ESPh(Without Conditioning) | Coal-Fired Boilers | 100 |  | Duke Energy Carolinas, LLC | bituminous | Eastern | KY, WV | Tangential |  | 2 |  | 269 | 0.3245 | mg/Nm3 | Unknown | 2010-04-12 | Not Specified | EPA method 29
XX-IC-2010 | 2010 Utility HAPs Information Collection Request | Riverbend 2732_7 | NOx: SNCR, PM: ESPh(Without Conditioning) | Coal-Fired Boilers | 100 |  | Duke Energy Carolinas, LLC | bituminous | Eastern | KY, WV | Tangential |  | 1 |  | 342 | 0.4039 | mg/Nm3 | Unknown | 2010-04-09 | Not Specified | EPA method 29
XX-IC-2010 | 2010 Utility HAPs Information Collection Request | Riverbend 2732_7 | NOx: SNCR, PM: ESPh(Without Conditioning) | Coal-Fired Boilers | 100 |  | Duke Energy Carolinas, LLC | bituminous | Eastern | KY, WV | Tangential |  | 3 |  | 357 | 0.4308 | mg/Nm3 | Unknown | 2010-04-13 | Not Specified | EPA method 29
XX-IC-2010 | 2010 Utility HAPs Information Collection Request | Riverbend 2732_7 | NOx: SNCR, PM: ESPh(Without Conditioning) | Coal-Fired Boilers | 100 |  | Duke Energy Carolinas, LLC | bituminous | Eastern | KY, WV | Tangential |  | 2 |  | 337 | 0.4122 | mg/Nm3 | Unknown | 2010-04-12 | Not Specified | EPA method 29
XX-IC-2010 | 2010 Utility HAPs Information Collection Request | Riverbend 2732_7 | NOx: SNCR, PM: ESPh(Without Conditioning) | Coal-Fired Boilers | 100 |  | Duke Energy Carolinas, LLC | bituminous | Eastern | KY, WV | Tangential |  | 3 |  | 323 | 0.3955 | mg/Nm3 | Unknown | 2010-04-13 | Not Specified | EPA method 29
XX-IC-2010 | 2010 Utility HAPs Information Collection Request | Roanoke Valley I 54035_Boiler 1 | NOx: Unspecified, PM: FFr, SO2: FGDsd | Coal-Fired Boilers | 182 |  | Westmoreland Partners, LLC | bituminous | Eastern | KY | Wall-fired | Front wall-fired boiler. | 1 |  | 4.79 | 0.005793 | mg/Nm3 | Unknown | 2010-06-18 | Not Specified | EPA method 29
XX-IC-2010 | 2010 Utility HAPs Information Collection Request | Roanoke Valley I 54035_Boiler 1 | NOx: Unspecified, PM: FFr, SO2: FGDsd | Coal-Fired Boilers | 182 |  | Westmoreland Partners, LLC | bituminous | Eastern | KY | Wall-fired | Front wall-fired boiler. | 2 |  | 1.06 | 0.001221 | mg/Nm3 | Unknown | 2010-06-19 | Not Specified | EPA method 29
XX-IC-2010 | 2010 Utility HAPs Information Collection Request | Roanoke Valley I 54035_Boiler 1 | NOx: Unspecified, PM: FFr, SO2: FGDsd | Coal-Fired Boilers | 182 |  | Westmoreland Partners, LLC | bituminous | Eastern | KY | Wall-fired | Front wall-fired boiler. | 3 |  | 1.02 | 0.001196 | mg/Nm3 | Unknown | 2010-06-20 | Not Specified | EPA method 29